## iMX6Quad-Dual COM Pin Muxing
iMX6 Quad/Dual COM Board pinning |  |  | = Reset state
= EACOM assigned
Column1 | Column2 | Column3 | Column4 | Column5 | Column6 | Column7 | Column8 | Column9 | Column10 | Column11
MXM3 pin number | MXM3 pin name | i.MX 6Q/D Ball Name | ALT0 | ALT1 | ALT2 | ALT3 | ALT4 | ALT5 | ALT6 | ALT7
S6/11 | AUDIO_TXC | CSI0_DATA04 | ipu1.IPU1_CSI0_DATA04 | eim.EIM_DATA02 | ecspi1.ECSPI1_SCLK | kpp.KEY_COL5 | audmux.AUD3_TXC | gpio5.GPIO5_IO22 |  | arm.ARM_TRACE01
S7/13 | AUDIO_TXD | CSI0_DATA05 | ipu1.IPU1_CSI0_DATA05 | eim.EIM_DATA03 | ecspi1.ECSPI1_MOSI | kpp.KEY_ROW5 | audmux.AUD3_TXD | gpio5.GPIO5_IO23 |  | arm.ARM_TRACE02
S4/7 | AUDIO_TXFS | CSI0_DATA06 | ipu1.IPU1_CSI0_DATA06 | eim.EIM_DATA04 | ecspi1.ECSPI1_MISO | kpp.KEY_COL6 | audmux.AUD3_TXFS | gpio5.GPIO5_IO24 |  | arm.ARM_TRACE03
S5/9 | AUDIO_RXD | CSI0_DATA07 | ipu1.IPU1_CSI0_DATA07 | eim.EIM_DATA05 | ecspi1.ECSPI1_SS0 | kpp.KEY_ROW6 | audmux.AUD3_RXD | gpio5.GPIO5_IO25 |  | arm.ARM_TRACE04
S46/91 | I2C-A_SDA | CSI0_DATA08 | ipu1.IPU1_CSI0_DATA08 | eim.EIM_DATA06 | ecspi2.ECSPI2_SCLK | kpp.KEY_COL7 | i2c1.I2C1_SDA | gpio5.GPIO5_IO26 |  | arm.ARM_TRACE05
S47/93 | I2C-A_SCL | CSI0_DATA09 | ipu1.IPU1_CSI0_DATA09 | eim.EIM_DATA07 | ecspi2.ECSPI2_MOSI | kpp.KEY_ROW7 | i2c1.I2C1_SCL | gpio5.GPIO5_IO27 |  | arm.ARM_TRACE06
P129/266 | UART-C_TXD | CSI0_DATA10 | ipu1.IPU1_CSI0_DATA10 | audmux.AUD3_RXC | ecspi2.ECSPI2_MISO | uart1.UART1_TX_DATA |  | gpio5.GPIO5_IO28 |  | arm.ARM_TRACE07
P128/264 | UART-C_RXD | CSI0_DATA11 | ipu1.IPU1_CSI0_DATA11 | audmux.AUD3_RXFS | ecspi2.ECSPI2_SS0 | uart1.UART1_RX_DATA |  | gpio5.GPIO5_IO29 |  | arm.ARM_TRACE08
P137/282 | UART-A_TXD | CSI0_DATA12 | ipu1.IPU1_CSI0_DATA12 | eim.EIM_DATA08 |  | uart4.UART4_TX_DATA |  | gpio5.GPIO5_IO30 |  | arm.ARM_TRACE09
P134/276 | UART-A_RXD | CSI0_DATA13 | ipu1.IPU1_CSI0_DATA13 | eim.EIM_DATA09 |  | uart4.UART4_RX_DATA |  | gpio5.GPIO5_IO31 |  | arm.ARM_TRACE10
P133/274 | UART-B_TXD | CSI0_DATA14 | ipu1.IPU1_CSI0_DATA14 | eim.EIM_DATA10 |  | uart5.UART5_TX_DATA |  | gpio6.GPIO6_IO00 |  | arm.ARM_TRACE11
P130/268 | UART-B_RXD | CSI0_DATA15 | ipu1.IPU1_CSI0_DATA15 | eim.EIM_DATA11 |  | uart5.UART5_RX_DATA |  | gpio6.GPIO6_IO01 |  | arm.ARM_TRACE12
P136/280 | UART-A_RTS | CSI0_DATA16 | ipu1.IPU1_CSI0_DATA16 | eim.EIM_DATA12 |  | uart4.UART4_RTS_B |  | gpio6.GPIO6_IO02 |  | arm.ARM_TRACE13
P135/278 | UART-A_CTS | CSI0_DATA17 | ipu1.IPU1_CSI0_DATA17 | eim.EIM_DATA13 |  | uart4.UART4_CTS_B |  | gpio6.GPIO6_IO03 |  | arm.ARM_TRACE14
P132/272 | UART-B_RTS | CSI0_DATA18 | ipu1.IPU1_CSI0_DATA18 | eim.EIM_DATA14 |  | uart5.UART5_RTS_B |  | gpio6.GPIO6_IO04 |  | arm.ARM_TRACE15
P131/270 | UART-B_CTS | CSI0_DATA19 | = EACOM assigned Column4 ALT0: ipu1.IPU1_CSI0_DATA19; = EACOM assigned Column5 ALT1: eim.EIM_DATA15; = EACOM assigned Column7 ALT3: uart5.UART5_CTS_B; = EACOM assigned Column9 ALT5: gpio6.GPIO6_IO05
P90/188 | USB_H2_DP | CSI0_DATA_EN | = EACOM assigned Column4 ALT0: ipu1.IPU1_CSI0_DATA_EN; = EACOM assigned Column5 ALT1: eim.EIM_DATA00; = EACOM assigned Column9 ALT5: gpio5.GPIO5_IO20; = EACOM assigned Column11 ALT7: arm.ARM_TRACE_CLK | Note: Pin allocation not according to EACOM specification
S90/185 | AIN7 | CSI0_MCLK | = EACOM assigned Column4 ALT0: ipu1.IPU1_CSI0_HSYNC; = EACOM assigned Column7 ALT3: ccm.CCM_CLKO1; = EACOM assigned Column9 ALT5: gpio5.GPIO5_IO19; = EACOM assigned Column11 ALT7: arm.ARM_TRACE_CTL | Note: Pin allocation not according to EACOM specification
S89/183 | AIN_VREF | CSI0_PIXCLK | = EACOM assigned Column4 ALT0: ipu1.IPU1_CSI0_PIXCLK; = EACOM assigned Column9 ALT5: gpio5.GPIO5_IO18; = EACOM assigned Column11 ALT7: arm.ARM_EVENTO | Note: Pin allocation not according to EACOM specification
P89/186 | USB_H2_DN | CSI0_VSYNC | = EACOM assigned Column4 ALT0: ipu1.IPU1_CSI0_VSYNC; = EACOM assigned Column5 ALT1: eim.EIM_DATA01; = EACOM assigned Column9 ALT5: gpio5.GPIO5_IO21; = EACOM assigned Column11 ALT7: arm.ARM_TRACE00 | Note: Pin allocation not according to EACOM specification
S83/171 | LCD_CLK | DI0_DISP_CLK | = EACOM assigned Column4 ALT0: ipu1.IPU1_DI0_DISP_CLK; = EACOM assigned Column5 ALT1: ipu2.IPU2_DI0_DISP_CLK; = EACOM assigned Column9 ALT5: gpio4.GPIO4_IO16
S85/175 | LCD_HSYNC | DI0_PIN02 | = EACOM assigned Column4 ALT0: ipu1.IPU1_DI0_PIN02; = EACOM assigned Column5 ALT1: ipu2.IPU2_DI0_PIN02; = EACOM assigned Column6 ALT2: audmux.AUD6_TXD; = EACOM assigned Column9 ALT5: gpio4.GPIO4_IO18
S86/177 | LCD_VSYNC | DI0_PIN03 | = EACOM assigned Column4 ALT0: ipu1.IPU1_DI0_PIN03; = EACOM assigned Column5 ALT1: ipu2.IPU2_DI0_PIN03; = EACOM assigned Column6 ALT2: audmux.AUD6_TXFS; = EACOM assigned Column9 ALT5: gpio4.GPIO4_IO19
S84/173 | GPIO7 | DI0_PIN04 | ipu1.IPU1_DI0_PIN04 | ipu2.IPU2_DI0_PIN04 | audmux.AUD6_RXD | usdhc1.SD1_WP |  | gpio4.GPIO4_IO20
S87/179 | LCD_ENABLE | DI0_PIN15 | = EACOM assigned Column4 ALT0: ipu1.IPU1_DI0_PIN15; = EACOM assigned Column5 ALT1: ipu2.IPU2_DI0_PIN15; = EACOM assigned Column6 ALT2: audmux.AUD6_TXC; = EACOM assigned Column9 ALT5: gpio4.GPIO4_IO17
S75/149 | LCD_B0 | DISP0_DATA00 | = EACOM assigned Column4 ALT0: ipu1.IPU1_DISP0_DATA00; = EACOM assigned Column5 ALT1: ipu2.IPU2_DISP0_DATA00; = EACOM assigned Column6 ALT2: ecspi3.ECSPI3_SCLK; = EACOM assigned Column9 ALT5: gpio4.GPIO4_IO21
S76/157 | LCD_B1 | DISP0_DATA01 | = EACOM assigned Column4 ALT0: ipu1.IPU1_DISP0_DATA01; = EACOM assigned Column5 ALT1: ipu2.IPU2_DISP0_DATA01; = EACOM assigned Column6 ALT2: ecspi3.ECSPI3_MOSI; = EACOM assigned Column9 ALT5: gpio4.GPIO4_IO22
S77/159 | LCD_B2 | DISP0_DATA02 | = EACOM assigned Column4 ALT0: ipu1.IPU1_DISP0_DATA02; = EACOM assigned Column5 ALT1: ipu2.IPU2_DISP0_DATA02; = EACOM assigned Column6 ALT2: ecspi3.ECSPI3_MISO; = EACOM assigned Column9 ALT5: gpio4.GPIO4_IO23
S78/161 | LCD_B3 | DISP0_DATA03 | = EACOM assigned Column4 ALT0: ipu1.IPU1_DISP0_DATA03; = EACOM assigned Column5 ALT1: ipu2.IPU2_DISP0_DATA03; = EACOM assigned Column6 ALT2: ecspi3.ECSPI3_SS0; = EACOM assigned Column9 ALT5: gpio4.GPIO4_IO24
S79/163 | LCD_B4 | DISP0_DATA04 | = EACOM assigned Column4 ALT0: ipu1.IPU1_DISP0_DATA04; = EACOM assigned Column5 ALT1: ipu2.IPU2_DISP0_DATA04; = EACOM assigned Column6 ALT2: ecspi3.ECSPI3_SS1; = EACOM assigned Column9 ALT5: gpio4.GPIO4_IO25
S80/165 | LCD_B5 | DISP0_DATA05 | ipu1.IPU1_DISP0_DATA05 | ipu2.IPU2_DISP0_DATA05 | ecspi3.ECSPI3_SS2 | audmux.AUD6_RXFS |  | gpio4.GPIO4_IO26
S81/167 | LCD_B6 | DISP0_DATA06 | ipu1.IPU1_DISP0_DATA06 | ipu2.IPU2_DISP0_DATA06 | ecspi3.ECSPI3_SS3 | audmux.AUD6_RXC |  | gpio4.GPIO4_IO27
S82/169 | LCD_B7 | DISP0_DATA07 | = EACOM assigned Column4 ALT0: ipu1.IPU1_DISP0_DATA07; = EACOM assigned Column5 ALT1: ipu2.IPU2_DISP0_DATA07; = EACOM assigned Column6 ALT2: ecspi3.ECSPI3_RDY; = EACOM assigned Column9 ALT5: gpio4.GPIO4_IO28
S66/131 | LCD_G0 | DISP0_DATA08 | ipu1.IPU1_DISP0_DATA08 | ipu2.IPU2_DISP0_DATA08 | pwm1.PWM1_OUT | wdog1.WDOG1_B |  | gpio4.GPIO4_IO29
S67/133 | LCD_G1 | DISP0_DATA09 | ipu1.IPU1_DISP0_DATA09 | ipu2.IPU2_DISP0_DATA09 | pwm2.PWM2_OUT | wdog2.WDOG2_B |  | gpio4.GPIO4_IO30
S68/135 | LCD_G2 | DISP0_DATA10 | = EACOM assigned Column4 ALT0: ipu1.IPU1_DISP0_DATA10; = EACOM assigned Column5 ALT1: ipu2.IPU2_DISP0_DATA10; = EACOM assigned Column9 ALT5: gpio4.GPIO4_IO31
S69/137 | LCD_G3 | DISP0_DATA11 | = EACOM assigned Column4 ALT0: ipu1.IPU1_DISP0_DATA11; = EACOM assigned Column5 ALT1: ipu2.IPU2_DISP0_DATA11; = EACOM assigned Column9 ALT5: gpio5.GPIO5_IO05
S70/139 | LCD_G4 | DISP0_DATA12 | = EACOM assigned Column4 ALT0: ipu1.IPU1_DISP0_DATA12; = EACOM assigned Column5 ALT1: ipu2.IPU2_DISP0_DATA12; = EACOM assigned Column9 ALT5: gpio5.GPIO5_IO06
S71/141 | LCD_G5 | DISP0_DATA13 | = EACOM assigned Column4 ALT0: ipu1.IPU1_DISP0_DATA13; = EACOM assigned Column5 ALT1: ipu2.IPU2_DISP0_DATA13; = EACOM assigned Column7 ALT3: audmux.AUD5_RXFS; = EACOM assigned Column9 ALT5: gpio5.GPIO5_IO07
S72/143 | LCD_G6 | DISP0_DATA14 | = EACOM assigned Column4 ALT0: ipu1.IPU1_DISP0_DATA14; = EACOM assigned Column5 ALT1: ipu2.IPU2_DISP0_DATA14; = EACOM assigned Column7 ALT3: audmux.AUD5_RXC; = EACOM assigned Column9 ALT5: gpio5.GPIO5_IO08
S73/145 | LCD_G7 | DISP0_DATA15 | ipu1.IPU1_DISP0_DATA15 | ipu2.IPU2_DISP0_DATA15 | ecspi1.ECSPI1_SS1 | ecspi2.ECSPI2_SS1 |  | gpio5.GPIO5_IO09
S58/115 | LCD_R0 | DISP0_DATA16 | ipu1.IPU1_DISP0_DATA16 | ipu2.IPU2_DISP0_DATA16 | ecspi2.ECSPI2_MOSI | audmux.AUD5_TXC | sdma.SDMA_EXT_EVENT0 | gpio5.GPIO5_IO10
S59/117 | LCD_R1 | DISP0_DATA17 | ipu1.IPU1_DISP0_DATA17 | ipu2.IPU2_DISP0_DATA17 | ecspi2.ECSPI2_MISO | audmux.AUD5_TXD | sdma.SDMA_EXT_EVENT1 | gpio5.GPIO5_IO11
S60/119 | LCD_R2 | DISP0_DATA18 | ipu1.IPU1_DISP0_DATA18 | ipu2.IPU2_DISP0_DATA18 | ecspi2.ECSPI2_SS0 | audmux.AUD5_TXFS | audmux.AUD4_RXFS | gpio5.GPIO5_IO12 |  | eim.EIM_CS2
S61/121 | LCD_R3 | DISP0_DATA19 | ipu1.IPU1_DISP0_DATA19 | ipu2.IPU2_DISP0_DATA19 | ecspi2.ECSPI2_SCLK | audmux.AUD5_RXD | audmux.AUD4_RXC | gpio5.GPIO5_IO13 |  | eim.EIM_CS3
S62/123 | LCD_R4 | DISP0_DATA20 | ipu1.IPU1_DISP0_DATA20 | ipu2.IPU2_DISP0_DATA20 | ecspi1.ECSPI1_SCLK | audmux.AUD4_TXC |  | gpio5.GPIO5_IO14
S63/125 | LCD_R5 | DISP0_DATA21 | ipu1.IPU1_DISP0_DATA21 | ipu2.IPU2_DISP0_DATA21 | ecspi1.ECSPI1_MOSI | audmux.AUD4_TXD |  | gpio5.GPIO5_IO15
S64/127 | LCD_R6 | DISP0_DATA22 | ipu1.IPU1_DISP0_DATA22 | ipu2.IPU2_DISP0_DATA22 | ecspi1.ECSPI1_MISO | audmux.AUD4_TXFS |  | gpio5.GPIO5_IO16
S65/129 | LCD_R7 | DISP0_DATA23 | ipu1.IPU1_DISP0_DATA23 | ipu2.IPU2_DISP0_DATA23 | ecspi1.ECSPI1_SS0 | audmux.AUD4_RXD |  | gpio5.GPIO5_IO17
S111/227 | COM specific | EIM_AD00 | eim.EIM_AD00 | ipu1.IPU1_DISP1_DATA09 | ipu2.IPU2_CSI1_DATA09 |  |  | gpio3.GPIO3_IO00 |  | src.SRC_BOOT_CFG00 | Note: boot control pin. If this pin is an input the on-chip OTP fuses must be programmed for eMMC booting.
S110/225 | COM specific | EIM_AD01 | eim.EIM_AD01 | ipu1.IPU1_DISP1_DATA08 | ipu2.IPU2_CSI1_DATA08 |  |  | gpio3.GPIO3_IO01 |  | src.SRC_BOOT_CFG01 | Note: boot control pin. If this pin is an input the on-chip OTP fuses must be programmed for eMMC booting.
S109/223 | COM specific | EIM_AD02 | eim.EIM_AD02 | ipu1.IPU1_DISP1_DATA07 | ipu2.IPU2_CSI1_DATA07 |  |  | gpio3.GPIO3_IO02 |  | src.SRC_BOOT_CFG02 | Note: boot control pin. If this pin is an input the on-chip OTP fuses must be programmed for eMMC booting.
S108/221 | COM specific | EIM_AD03 | eim.EIM_AD03 | ipu1.IPU1_DISP1_DATA06 | ipu2.IPU2_CSI1_DATA06 |  |  | gpio3.GPIO3_IO03 |  | src.SRC_BOOT_CFG03 | Note: boot control pin. If this pin is an input the on-chip OTP fuses must be programmed for eMMC booting.
S107/219 | COM specific | EIM_AD04 | eim.EIM_AD04 | ipu1.IPU1_DISP1_DATA05 | ipu2.IPU2_CSI1_DATA05 |  |  | gpio3.GPIO3_IO04 |  | src.SRC_BOOT_CFG04 | Note: boot control pin. If this pin is an input the on-chip OTP fuses must be programmed for eMMC booting.
S106/217 | COM specific | EIM_AD05 | eim.EIM_AD05 | ipu1.IPU1_DISP1_DATA04 | ipu2.IPU2_CSI1_DATA04 |  |  | gpio3.GPIO3_IO05 |  | src.SRC_BOOT_CFG05 | Note: boot control pin. If this pin is an input the on-chip OTP fuses must be programmed for eMMC booting.
S91/187 | AIN6 | EIM_AD06 | eim.EIM_AD06 | ipu1.IPU1_DISP1_DATA03 | ipu2.IPU2_CSI1_DATA03 |  |  | gpio3.GPIO3_IO06 |  | src.SRC_BOOT_CFG06 | Note#1: Pin allocation not according to EACOM specification. Note#2: boot control pin. If this pin is an input the on-chip OTP fuses must be programmed for eMMC booting.
S92/189 | AIN5 | EIM_AD07 | eim.EIM_AD07 | ipu1.IPU1_DISP1_DATA02 | ipu2.IPU2_CSI1_DATA02 |  |  | gpio3.GPIO3_IO07 |  | src.SRC_BOOT_CFG07 | Note#1: Pin allocation not according to EACOM specification. Note#2: boot control pin. If this pin is an input the on-chip OTP fuses must be programmed for eMMC booting.
S93/191 | AIN4 | EIM_AD08 | eim.EIM_AD08 | ipu1.IPU1_DISP1_DATA01 | ipu2.IPU2_CSI1_DATA01 |  |  | gpio3.GPIO3_IO08 |  | src.SRC_BOOT_CFG08 | Note#1: Pin allocation not according to EACOM specification. Note#2: boot control pin. If this pin is an input the on-chip OTP fuses must be programmed for eMMC booting.
S94/193 | AIN3 | EIM_AD09 | eim.EIM_AD09 | ipu1.IPU1_DISP1_DATA00 | ipu2.IPU2_CSI1_DATA00 |  |  | gpio3.GPIO3_IO09 |  | src.SRC_BOOT_CFG09 | Note#1: Pin allocation not according to EACOM specification. Note#2: boot control pin. If this pin is an input the on-chip OTP fuses must be programmed for eMMC booting.
S105/215 | COM specific | EIM_AD10 | eim.EIM_AD10 | ipu1.IPU1_DI1_PIN15 | ipu2.IPU2_CSI1_DATA_EN |  |  | gpio3.GPIO3_IO10 |  | src.SRC_BOOT_CFG10 | Note: boot control pin. If this pin is an input the on-chip OTP fuses must be programmed for eMMC booting.
S114/233 | CSI_HSYNC | EIM_AD11 | eim.EIM_AD11 | ipu1.IPU1_DI1_PIN02 | ipu2.IPU2_CSI1_HSYNC |  |  | gpio3.GPIO3_IO11 |  | src.SRC_BOOT_CFG11 | Note: boot control pin. If this pin is an input the on-chip OTP fuses must be programmed for eMMC booting.
S115/235 | CSI_VSYNC | EIM_AD12 | eim.EIM_AD12 | ipu1.IPU1_DI1_PIN03 | ipu2.IPU2_CSI1_VSYNC |  |  | gpio3.GPIO3_IO12 |  | src.SRC_BOOT_CFG12 | Note: boot control pin. If this pin is an input the on-chip OTP fuses must be programmed for eMMC booting.
S53/105 | TP_IRQ | EIM_AD13 | = EACOM assigned Column4 ALT0: eim.EIM_AD13; = EACOM assigned Column5 ALT1: ipu1.IPU1_DI1_D0_CS; = EACOM assigned Column9 ALT5: gpio3.GPIO3_IO13; = EACOM assigned Column11 ALT7: src.SRC_BOOT_CFG13 | Note: boot control pin. If this pin is an input the on-chip OTP fuses must be programmed for eMMC booting.
S52/103 | TP_RST | EIM_AD14 | = EACOM assigned Column4 ALT0: eim.EIM_AD14; = EACOM assigned Column5 ALT1: ipu1.IPU1_DI1_D1_CS; = EACOM assigned Column9 ALT5: gpio3.GPIO3_IO14; = EACOM assigned Column11 ALT7: src.SRC_BOOT_CFG14 | Note: boot control pin. If this pin is an input the on-chip OTP fuses must be programmed for eMMC booting.
S95/195 | AIN2 | EIM_AD15 | eim.EIM_AD15 | ipu1.IPU1_DI1_PIN01 | ipu1.IPU1_DI1_PIN04 |  |  | gpio3.GPIO3_IO15 |  | src.SRC_BOOT_CFG15 | Note: boot control pin. If this pin is an input the on-chip OTP fuses must be programmed for eMMC booting.
S117/239 | CSI_PCLK | EIM_ADDR16 | eim.EIM_ADDR16 | ipu1.IPU1_DI1_DISP_CLK | ipu2.IPU2_CSI1_PIXCLK |  |  | gpio2.GPIO2_IO22 |  | src.SRC_BOOT_CFG16
S119/243 | CSI_D0 | EIM_ADDR17 | eim.EIM_ADDR17 | ipu1.IPU1_DISP1_DATA12 | ipu2.IPU2_CSI1_DATA12 |  |  | gpio2.GPIO2_IO21 |  | src.SRC_BOOT_CFG17
S120/245 | CSI_D1 | EIM_ADDR18 | eim.EIM_ADDR18 | ipu1.IPU1_DISP1_DATA13 | ipu2.IPU2_CSI1_DATA13 |  |  | gpio2.GPIO2_IO20 |  | src.SRC_BOOT_CFG18
S121/247 | CSI_D2 | EIM_ADDR19 | eim.EIM_ADDR19 | ipu1.IPU1_DISP1_DATA14 | ipu2.IPU2_CSI1_DATA14 |  |  | gpio2.GPIO2_IO19 |  | src.SRC_BOOT_CFG19
S122/249 | CSI_D3 | EIM_ADDR20 | eim.EIM_ADDR20 | ipu1.IPU1_DISP1_DATA15 | ipu2.IPU2_CSI1_DATA15 |  |  | gpio2.GPIO2_IO18 |  | src.SRC_BOOT_CFG20
S123/251 | CSI_D4 | EIM_ADDR21 | eim.EIM_ADDR21 | ipu1.IPU1_DISP1_DATA16 | ipu2.IPU2_CSI1_DATA16 |  |  | gpio2.GPIO2_IO17 |  | src.SRC_BOOT_CFG21
S124/253 | CSI_D5 | EIM_ADDR22 | eim.EIM_ADDR22 | ipu1.IPU1_DISP1_DATA17 | ipu2.IPU2_CSI1_DATA17 |  |  | gpio2.GPIO2_IO16 |  | src.SRC_BOOT_CFG22
S125/255 | CSI_D6 | EIM_ADDR23 | eim.EIM_ADDR23 | ipu1.IPU1_DISP1_DATA18 | ipu2.IPU2_CSI1_DATA18 | ipu2.IPU2_SISG3 | ipu1.IPU1_SISG3 | gpio6.GPIO6_IO06 |  | src.SRC_BOOT_CFG23
S126/257 | CSI_D7 | EIM_ADDR24 | eim.EIM_ADDR24 | ipu1.IPU1_DISP1_DATA19 | ipu2.IPU2_CSI1_DATA19 | ipu2.IPU2_SISG2 | ipu1.IPU1_SISG2 | gpio5.GPIO5_IO04 |  | src.SRC_BOOT_CFG24 | Note: boot control pin. If this pin is an input the on-chip OTP fuses must be programmed for eMMC booting.
S34/67 | GPIO8 | EIM_ADDR25 | eim.EIM_ADDR25 | ecspi4.ECSPI4_SS1 | ecspi2.ECSPI2_RDY | ipu1.IPU1_DI1_PIN12 | ipu1.IPU1_DI0_D1_CS | gpio5.GPIO5_IO02 | hdmi.HDMI_TX_CEC_LINE |  | Note: Pin is also connected to EACOM pin HDMI_CEC_IN
S54/107 | DISP_PWR_EN | EIM_BCLK | = EACOM assigned Column4 ALT0: eim.EIM_BCLK; = EACOM assigned Column5 ALT1: ipu1.IPU1_DI1_PIN16; = EACOM assigned Column9 ALT5: gpio6.GPIO6_IO31
P126/260 | SPI-A_CLK | EIM_CS0 | = EACOM assigned Column4 ALT0: eim.EIM_CS0; = EACOM assigned Column5 ALT1: ipu1.IPU1_DI1_PIN05; = EACOM assigned Column6 ALT2: ecspi2.ECSPI2_SCLK; = EACOM assigned Column9 ALT5: gpio2.GPIO2_IO23
P124/256 | SPI-A_MOSI | EIM_CS1 | = EACOM assigned Column4 ALT0: eim.EIM_CS1; = EACOM assigned Column5 ALT1: ipu1.IPU1_DI1_PIN06; = EACOM assigned Column6 ALT2: ecspi2.ECSPI2_MOSI; = EACOM assigned Column9 ALT5: gpio2.GPIO2_IO24
P84/176 | USB_H1_SSRXP | EIM_DATA16 | eim.EIM_DATA16 | ecspi1.ECSPI1_SCLK | ipu1.IPU1_DI0_PIN05 | ipu2.IPU2_CSI1_DATA18 | hdmi.HDMI_TX_DDC_SDA | gpio3.GPIO3_IO16 | i2c2.I2C2_SDA |  | Note: Pin allocation not according to EACOM specification
P83/174 | USB_H1_SSRXN | EIM_DATA17 | eim.EIM_DATA17 | ecspi1.ECSPI1_MISO | ipu1.IPU1_DI0_PIN06 | ipu2.IPU2_CSI1_PIXCLK | dcic1.DCIC1_OUT | gpio3.GPIO3_IO17 | i2c3.I2C3_SCL |  | Note: Pin allocation not according to EACOM specification
P81/170 | USB_H1_SSTXP | EIM_DATA18 | eim.EIM_DATA18 | ecspi1.ECSPI1_MOSI | ipu1.IPU1_DI0_PIN07 | ipu2.IPU2_CSI1_DATA17 | ipu1.IPU1_DI1_D0_CS | gpio3.GPIO3_IO18 | i2c3.I2C3_SDA |  | Note: Pin allocation not according to EACOM specification
P117/242 | COM specific | EIM_DATA19 | eim.EIM_DATA19 | ecspi1.ECSPI1_SS1 | ipu1.IPU1_DI0_PIN08 | ipu2.IPU2_CSI1_DATA16 | uart1.UART1_CTS_B | gpio3.GPIO3_IO19 | epit1.EPIT1_OUT
P116/240 | COM specific | EIM_DATA20 | eim.EIM_DATA20 | ecspi4.ECSPI4_SS0 | ipu1.IPU1_DI0_PIN16 | ipu2.IPU2_CSI1_DATA15 | uart1.UART1_RTS_B | gpio3.GPIO3_IO20 | epit2.EPIT2_OUT
P74/148 | USB_O1_OC | EIM_DATA21 | eim.EIM_DATA21 | ecspi4.ECSPI4_SCLK | ipu1.IPU1_DI0_PIN17 | ipu2.IPU2_CSI1_DATA11 | usb.USB_OTG_OC | gpio3.GPIO3_IO21 | i2c1.I2C1_SCL | spdif.SPDIF_IN
P73/146 | USB_O1_PWR_EN | EIM_DATA22 | eim.EIM_DATA22 | ecspi4.ECSPI4_MISO | ipu1.IPU1_DI0_PIN01 | ipu2.IPU2_CSI1_DATA10 | usb.USB_OTG_PWR | gpio3.GPIO3_IO22 | spdif.SPDIF_OUT
P113/234 | COM specific | EIM_DATA23 | eim.EIM_DATA23 | ipu1.IPU1_DI0_D0_CS | uart3.UART3_CTS_B | uart1.UART1_DCD_B | ipu2.IPU2_CSI1_DATA_EN | gpio3.GPIO3_IO23 | ipu1.IPU1_DI1_PIN02 | ipu1.IPU1_DI1_PIN14
P112/232 | COM specific | EIM_DATA24 | eim.EIM_DATA24 | ecspi4.ECSPI4_SS2 | uart3.UART3_TX_DATA | ecspi1.ECSPI1_SS2 | ecspi2.ECSPI2_SS2 | gpio3.GPIO3_IO24 | audmux.AUD5_RXFS | uart1.UART1_DTR_B
P111/230 | COM specific | EIM_DATA25 | eim.EIM_DATA25 | ecspi4.ECSPI4_SS3 | uart3.UART3_RX_DATA | ecspi1.ECSPI1_SS3 | ecspi2.ECSPI2_SS3 | gpio3.GPIO3_IO25 | audmux.AUD5_RXC | uart1.UART1_DSR_B
P110/228 | COM specific | EIM_DATA26 | eim.EIM_DATA26 | ipu1.IPU1_DI1_PIN11 | ipu1.IPU1_CSI0_DATA01 | ipu2.IPU2_CSI1_DATA14 | uart2.UART2_TX_DATA | gpio3.GPIO3_IO26 | ipu1.IPU1_SISG2 | ipu1.IPU1_DISP1_DATA22
P109/226 | COM specific | EIM_DATA27 | eim.EIM_DATA27 | ipu1.IPU1_DI1_PIN13 | ipu1.IPU1_CSI0_DATA00 | ipu2.IPU2_CSI1_DATA13 | uart2.UART2_RX_DATA | gpio3.GPIO3_IO27 | ipu1.IPU1_SISG3 | ipu1.IPU1_DISP1_DATA23
P108/224 | COM specific | EIM_DATA28 | eim.EIM_DATA28 | i2c1.I2C1_SDA | ecspi4.ECSPI4_MOSI | ipu2.IPU2_CSI1_DATA12 | uart2.UART2_CTS_B | gpio3.GPIO3_IO28 | ipu1.IPU1_EXT_TRIG | ipu1.IPU1_DI0_PIN13
P107/222 | COM specific | EIM_DATA29 | eim.EIM_DATA29 | ipu1.IPU1_DI1_PIN15 | ecspi4.ECSPI4_SS0 |  | uart2.UART2_RTS_B | gpio3.GPIO3_IO29 | ipu2.IPU2_CSI1_VSYNC | ipu1.IPU1_DI0_PIN14
P106/220 | COM specific | EIM_DATA30 | eim.EIM_DATA30 | ipu1.IPU1_DISP1_DATA21 | ipu1.IPU1_DI0_PIN11 | ipu1.IPU1_CSI0_DATA03 | uart3.UART3_CTS_B | gpio3.GPIO3_IO30 | usb.USB_H1_OC
P105/218 | COM specific | EIM_DATA31 | eim.EIM_DATA31 | ipu1.IPU1_DISP1_DATA20 | ipu1.IPU1_DI0_PIN12 | ipu1.IPU1_CSI0_DATA02 | uart3.UART3_RTS_B | gpio3.GPIO3_IO31 | usb.USB_H1_PWR
S113/231 | COM specific | EIM_EB0 | eim.EIM_EB0 | ipu1.IPU1_DISP1_DATA11 | ipu2.IPU2_CSI1_DATA11 |  | ccm.CCM_PMIC_READY | gpio2.GPIO2_IO28 |  | src.SRC_BOOT_CFG27 | Note: boot control pin. If this pin is an input the on-chip OTP fuses must be programmed for eMMC booting.
S112/229 | COM specific | EIM_EB1 | eim.EIM_EB1 | ipu1.IPU1_DISP1_DATA10 | ipu2.IPU2_CSI1_DATA10 |  |  | gpio2.GPIO2_IO29 |  | src.SRC_BOOT_CFG28 | Note: boot control pin. If this pin is an input the on-chip OTP fuses must be programmed for eMMC booting.
P80/168 | USB_H1_SSTXN | EIM_EB2 | eim.EIM_EB2 | ecspi1.ECSPI1_SS0 |  | ipu2.IPU2_CSI1_DATA19 | hdmi.HDMI_TX_DDC_SCL | gpio2.GPIO2_IO30 | i2c2.I2C2_SCL | src.SRC_BOOT_CFG30 | Note#1: Pin allocation not according to EACOM specification. Note#2: boot control pin. If this pin is an input the on-chip OTP fuses must be programmed for eMMC booting.
P114/236 | COM specific | EIM_EB3 | eim.EIM_EB3 | ecspi4.ECSPI4_RDY | uart3.UART3_RTS_B | uart1.UART1_RI_B | ipu2.IPU2_CSI1_HSYNC | gpio2.GPIO2_IO31 | ipu1.IPU1_DI1_PIN03 | src.SRC_BOOT_CFG31 | Note: boot control pin. If this pin is an input the on-chip OTP fuses must be programmed for eMMC booting.
P115/238 | COM specific | EIM_LBA | eim.EIM_LBA | ipu1.IPU1_DI1_PIN17 | ecspi2.ECSPI2_SS1 |  |  | gpio2.GPIO2_IO27 |  | src.SRC_BOOT_CFG26 | Note: boot control pin. If this pin is an input the on-chip OTP fuses must be programmed for eMMC booting.
P125/258 | SPI-A_MISO | EIM_OE | = EACOM assigned Column4 ALT0: eim.EIM_OE; = EACOM assigned Column5 ALT1: ipu1.IPU1_DI1_PIN07; = EACOM assigned Column6 ALT2: ecspi2.ECSPI2_MISO; = EACOM assigned Column9 ALT5: gpio2.GPIO2_IO25
P123/254 | SPI-A_SSEL | EIM_RW | eim.EIM_RW | ipu1.IPU1_DI1_PIN08 | ecspi2.ECSPI2_SS0 |  |  | gpio2.GPIO2_IO26 |  | src.SRC_BOOT_CFG29 | Note: boot control pin. If this pin is an input the on-chip OTP fuses must be programmed for eMMC booting.
S55/109 | BL_PWR_EN | EIM_WAIT | = EACOM assigned Column4 ALT0: eim.EIM_WAIT; = EACOM assigned Column5 ALT1: eim.EIM_DTACK_B; = EACOM assigned Column9 ALT5: gpio5.GPIO5_IO00; = EACOM assigned Column11 ALT7: src.SRC_BOOT_CFG25 | Note: boot control pin. If this pin is an input the on-chip OTP fuses must be programmed for eMMC booting.
S11/21 | SPDIF_OUT | ENET_RX_DATA0 | = EACOM assigned Column5 ALT1: enet.ENET_RX_DATA0; = EACOM assigned Column6 ALT2: esai.ESAI_TX_HF_CLK; = EACOM assigned Column7 ALT3: spdif.SPDIF_OUT; = EACOM assigned Column9 ALT5: gpio1.GPIO1_IO27
P66/132 | USB_O1_OTG_ID | ENET_RX_ER | usb.USB_OTG_ID | enet.ENET_RX_ER | esai.ESAI_RX_HF_CLK | spdif.SPDIF_IN | enet.ENET_1588_EVENT2_OUT | gpio1.GPIO1_IO24
P75/158 | USB_H1_PWR_EN | GPIO00 | ccm.CCM_CLKO1 |  | kpp.KEY_COL5 | asrc.ASRC_EXT_CLK | epit1.EPIT1_OUT | gpio1.GPIO1_IO00 | usb.USB_H1_PWR | snvs.SNVS_VIO_5
P139/286 | GPIO2 | GPIO01 | esai.ESAI_RX_CLK | wdog2.WDOG2_B | kpp.KEY_ROW5 | usb.USB_OTG_ID | pwm2.PWM2_OUT | gpio1.GPIO1_IO01 | usdhc1.SD1_CD_B
P76/160 | USB_H1_OC | GPIO03 | esai.ESAI_RX_HF_CLK |  | i2c3.I2C3_SCL | xtalosc.XTALOSC_REF_CLK_24M | ccm.CCM_CLKO2 | gpio1.GPIO1_IO03 | usb.USB_H1_OC | mlb.MLB_CLK
P140/288 | GPIO1 | GPIO04 | = EACOM assigned Column4 ALT0: esai.ESAI_TX_HF_CLK; = EACOM assigned Column6 ALT2: kpp.KEY_COL7; = EACOM assigned Column9 ALT5: gpio1.GPIO1_IO04; = EACOM assigned Column10 ALT6: usdhc2.SD2_CD_B
S49/97 | I2C-B_SCL | GPIO05 | esai.ESAI_TX2_RX3 |  | kpp.KEY_ROW7 | ccm.CCM_CLKO1 |  | gpio1.GPIO1_IO05 | i2c3.I2C3_SCL | arm.ARM_EVENTI
S48/95 | I2C-B_SDA | GPIO06 | esai.ESAI_TX_CLK |  | i2c3.I2C3_SDA |  |  | gpio1.GPIO1_IO06 | usdhc2.SD2_LCTL | mlb.MLB_SIG
S2/3 | MQS_LEFT | GPIO07 | esai.ESAI_TX4_RX1 | ecspi5.ECSPI5_RDY | epit1.EPIT1_OUT | flexcan1.FLEXCAN1_TX | uart2.UART2_TX_DATA | gpio1.GPIO1_IO07 | spdif.SPDIF_LOCK | usb.USB_OTG_HOST_MODE | Note: Pin allocation not according to EACOM specification
S1/1 | MQS_RIGHT | GPIO08 | esai.ESAI_TX5_RX0 | xtalosc.XTALOSC_REF_CLK_32K | epit2.EPIT2_OUT | flexcan1.FLEXCAN1_RX | uart2.UART2_RX_DATA | gpio1.GPIO1_IO08 | spdif.SPDIF_SR_CLK | usb.USB_OTG_PWR_CTL_WAKE | Note: Pin allocation not according to EACOM specification
S10/19 | SPDIF_IN | GPIO16 | esai.ESAI_TX3_RX2 | enet.ENET_1588_EVENT2_IN | enet.ENET_REF_CLK | usdhc1.SD1_LCTL | spdif.SPDIF_IN | gpio7.GPIO7_IO11 | i2c3.I2C3_SDA | sjc.JTAG_DE_B
S8/15 | AUDIO_MCLK | GPIO19 | kpp.KEY_COL5 | enet.ENET_1588_EVENT0_OUT | spdif.SPDIF_OUT | ccm.CCM_CLKO1 | ecspi1.ECSPI1_RDY | gpio4.GPIO4_IO05 | enet.ENET_TX_ER
P95/198 | COM specific | KEY_COL0 | ecspi1.ECSPI1_SCLK | enet.ENET_RX_DATA3 | audmux.AUD5_TXC | kpp.KEY_COL0 | uart4.UART4_TX_DATA | gpio4.GPIO4_IO06 | dcic1.DCIC1_OUT
P94/196 | COM specific | KEY_COL1 | ecspi1.ECSPI1_MISO | enet.ENET_MDIO | audmux.AUD5_TXFS | kpp.KEY_COL1 | uart5.UART5_TX_DATA | gpio4.GPIO4_IO08 | usdhc1.SD1_VSELECT
S14/27 | CAN1_TX | KEY_COL2 | ecspi1.ECSPI1_SS1 | enet.ENET_RX_DATA2 | flexcan1.FLEXCAN1_TX | kpp.KEY_COL2 | enet.ENET_MDC | gpio4.GPIO4_IO10 | usb.USB_H1_PWR_CTL_WAKE
S51/101 | I2C-C_SCL | KEY_COL3 | ecspi1.ECSPI1_SS3 | enet.ENET_CRS | hdmi.HDMI_TX_DDC_SCL | kpp.KEY_COL3 | i2c2.I2C2_SCL | gpio4.GPIO4_IO12 | spdif.SPDIF_IN
S12/23 | CAN2_TX | KEY_COL4 | flexcan2.FLEXCAN2_TX | ipu1.IPU1_SISG4 | usb.USB_OTG_OC | kpp.KEY_COL4 | uart5.UART5_RTS_B | gpio4.GPIO4_IO14
P93/194 | COM specific | KEY_ROW0 | ecspi1.ECSPI1_MOSI | enet.ENET_TX_DATA3 | audmux.AUD5_TXD | kpp.KEY_ROW0 | uart4.UART4_RX_DATA | gpio4.GPIO4_IO07 | dcic2.DCIC2_OUT
P92/192 | COM specific | KEY_ROW1 | ecspi1.ECSPI1_SS0 | enet.ENET_COL | audmux.AUD5_RXD | kpp.KEY_ROW1 | uart5.UART5_RX_DATA | gpio4.GPIO4_IO09 | usdhc2.SD2_VSELECT
S15/29 | CAN1_RX | KEY_ROW2 | ecspi1.ECSPI1_SS2 | enet.ENET_TX_DATA2 | flexcan1.FLEXCAN1_RX | kpp.KEY_ROW2 | usdhc2.SD2_VSELECT | gpio4.GPIO4_IO11 | hdmi.HDMI_TX_CEC_LINE
S50/99 | I2C-C_SDA | KEY_ROW3 |  | asrc.ASRC_EXT_CLK | hdmi.HDMI_TX_DDC_SDA | kpp.KEY_ROW3 | i2c2.I2C2_SDA | gpio4.GPIO4_IO13 | usdhc1.SD1_VSELECT
S13/25 | CAN2_RX | KEY_ROW4 | flexcan2.FLEXCAN2_RX | ipu1.IPU1_SISG5 | usb.USB_OTG_PWR | kpp.KEY_ROW4 | uart5.UART5_CTS_B | gpio4.GPIO4_IO15
S19/37 | GPIO9 | NAND_CLE | = EACOM assigned Column4 ALT0: gpmi.NAND_CLE; = EACOM assigned Column5 ALT1: ipu2.IPU2_SISG4; = EACOM assigned Column9 ALT5: gpio6.GPIO6_IO07
P1/2 | GPIO6 | NAND_CS0_B | = EACOM assigned Column4 ALT0: gpmi.NAND_CE0_B; = EACOM assigned Column9 ALT5: gpio6.GPIO6_IO11
S116/237 | CSI_MCLK | NAND_CS2_B | gpmi.NAND_CE2_B | ipu1.IPU1_SISG0 | esai.ESAI_TX0 | eim.EIM_CRE | ccm.CCM_CLKO2 | gpio6.GPIO6_IO15 | ipu2.IPU2_SISG0
P104/216 | COM specific | NAND_CS3_B | gpmi.NAND_CE3_B | ipu1.IPU1_SISG1 | esai.ESAI_TX1 | eim.EIM_ADDR26 |  | gpio6.GPIO6_IO16 | ipu2.IPU2_SISG1
P103/214 | COM specific | NAND_DATA00 | = EACOM assigned Column4 ALT0: gpmi.NAND_DATA00; = EACOM assigned Column5 ALT1: usdhc1.SD1_DATA4; = EACOM assigned Column9 ALT5: gpio2.GPIO2_IO00
P102/212 | COM specific | NAND_DATA01 | = EACOM assigned Column4 ALT0: gpmi.NAND_DATA01; = EACOM assigned Column5 ALT1: usdhc1.SD1_DATA5; = EACOM assigned Column9 ALT5: gpio2.GPIO2_IO01
P101/210 | COM specific | NAND_DATA02 | = EACOM assigned Column4 ALT0: gpmi.NAND_DATA02; = EACOM assigned Column5 ALT1: usdhc1.SD1_DATA6; = EACOM assigned Column9 ALT5: gpio2.GPIO2_IO02
P100/208 | COM specific | NAND_DATA03 | = EACOM assigned Column4 ALT0: gpmi.NAND_DATA03; = EACOM assigned Column5 ALT1: usdhc1.SD1_DATA7; = EACOM assigned Column9 ALT5: gpio2.GPIO2_IO03
P99/206 | COM specific | NAND_DATA04 | = EACOM assigned Column4 ALT0: gpmi.NAND_DATA04; = EACOM assigned Column5 ALT1: usdhc2.SD2_DATA4; = EACOM assigned Column9 ALT5: gpio2.GPIO2_IO04
P98/204 | COM specific | NAND_DATA05 | = EACOM assigned Column4 ALT0: gpmi.NAND_DATA05; = EACOM assigned Column5 ALT1: usdhc2.SD2_DATA5; = EACOM assigned Column9 ALT5: gpio2.GPIO2_IO05
P97/202 | COM specific | NAND_DATA06 | = EACOM assigned Column4 ALT0: gpmi.NAND_DATA06; = EACOM assigned Column5 ALT1: usdhc2.SD2_DATA6; = EACOM assigned Column9 ALT5: gpio2.GPIO2_IO06
P96/200 | COM specific | NAND_DATA07 | = EACOM assigned Column4 ALT0: gpmi.NAND_DATA07; = EACOM assigned Column5 ALT1: usdhc2.SD2_DATA7; = EACOM assigned Column9 ALT5: gpio2.GPIO2_IO07
P2/4 | GPIO5 | NAND_READY | = EACOM assigned Column4 ALT0: gpmi.NAND_READY; = EACOM assigned Column5 ALT1: ipu2.IPU2_DI0_PIN01; = EACOM assigned Column9 ALT5: gpio6.GPIO6_IO10
P3/6 | GPIO4 | NAND_WP_B | = EACOM assigned Column4 ALT0: gpmi.NAND_WP_B; = EACOM assigned Column5 ALT1: ipu2.IPU2_SISG5; = EACOM assigned Column9 ALT5: gpio6.GPIO6_IO09
P122/252 | SPI-B_CLK | SD1_CLK | = EACOM assigned Column4 ALT0: usdhc1.SD1_CLK; = EACOM assigned Column5 ALT1: ecspi5.ECSPI5_SCLK; = EACOM assigned Column7 ALT3: gpt.GPT_CLKIN; = EACOM assigned Column9 ALT5: gpio1.GPIO1_IO20
P120/248 | SPI-B_MOSI | SD1_CMD | usdhc1.SD1_CMD | ecspi5.ECSPI5_MOSI | pwm4.PWM4_OUT | gpt.GPT_COMPARE1 |  | gpio1.GPIO1_IO18
P121/250 | SPI-B_MISO | SD1_DATA0 | = EACOM assigned Column4 ALT0: usdhc1.SD1_DATA0; = EACOM assigned Column5 ALT1: ecspi5.ECSPI5_MISO; = EACOM assigned Column7 ALT3: gpt.GPT_CAPTURE1; = EACOM assigned Column9 ALT5: gpio1.GPIO1_IO16
P119/246 | SPI-B_SSEL | SD1_DATA1 | usdhc1.SD1_DATA1 | ecspi5.ECSPI5_SS0 | pwm3.PWM3_OUT | gpt.GPT_CAPTURE2 |  | gpio1.GPIO1_IO17
S56/111 | BL_PWM | SD1_DATA2 | usdhc1.SD1_DATA2 | ecspi5.ECSPI5_SS1 | gpt.GPT_COMPARE2 | pwm2.PWM2_OUT | wdog1.WDOG1_B | gpio1.GPIO1_IO19 | wdog1.WDOG1_RESET_B_DEB
P138/284 | PWM | SD1_DATA3 | usdhc1.SD1_DATA3 | ecspi5.ECSPI5_SS2 | gpt.GPT_COMPARE3 | pwm1.PWM1_OUT | wdog2.WDOG2_B | gpio1.GPIO1_IO21 | wdog2.WDOG2_RESET_B_DEB
P7/14 | SD_CLK | SD2_CLK | usdhc2.SD2_CLK | ecspi5.ECSPI5_SCLK | kpp.KEY_COL5 | audmux.AUD4_RXFS |  | gpio1.GPIO1_IO10
P8/16 | SD_CMD | SD2_CMD | usdhc2.SD2_CMD | ecspi5.ECSPI5_MOSI | kpp.KEY_ROW5 | audmux.AUD4_RXC |  | gpio1.GPIO1_IO11
P6/12 | SD_D0 | SD2_DATA0 | usdhc2.SD2_DATA0 | ecspi5.ECSPI5_MISO |  | audmux.AUD4_RXD | kpp.KEY_ROW7 | gpio1.GPIO1_IO15 | dcic2.DCIC2_OUT
P5/10 | SD_D1 | SD2_DATA1 | usdhc2.SD2_DATA1 | ecspi5.ECSPI5_SS0 | eim.EIM_CS2 | audmux.AUD4_TXFS | kpp.KEY_COL7 | gpio1.GPIO1_IO14
P10/20 | SD_D2 | SD2_DATA2 | usdhc2.SD2_DATA2 | ecspi5.ECSPI5_SS1 | eim.EIM_CS3 | audmux.AUD4_TXD | kpp.KEY_ROW6 | gpio1.GPIO1_IO13
P9/18 | SD_D3 | SD2_DATA3 | usdhc2.SD2_DATA3 | ecspi5.ECSPI5_SS3 | kpp.KEY_COL6 | audmux.AUD4_TXC |  | gpio1.GPIO1_IO12
P16/32 | MMC_CLK | SD3_CLK | = EACOM assigned Column4 ALT0: usdhc3.SD3_CLK; = EACOM assigned Column5 ALT1: uart2.UART2_RTS_B; = EACOM assigned Column6 ALT2: flexcan1.FLEXCAN1_RX; = EACOM assigned Column9 ALT5: gpio7.GPIO7_IO03
P18/36 | MMC_CMD | SD3_CMD | = EACOM assigned Column4 ALT0: usdhc3.SD3_CMD; = EACOM assigned Column5 ALT1: uart2.UART2_CTS_B; = EACOM assigned Column6 ALT2: flexcan1.FLEXCAN1_TX; = EACOM assigned Column9 ALT5: gpio7.GPIO7_IO02
P13/26 | MMC_D0 | SD3_DATA0 | = EACOM assigned Column4 ALT0: usdhc3.SD3_DATA0; = EACOM assigned Column5 ALT1: uart1.UART1_CTS_B; = EACOM assigned Column6 ALT2: flexcan2.FLEXCAN2_TX; = EACOM assigned Column9 ALT5: gpio7.GPIO7_IO04
P12/24 | MMC_D1 | SD3_DATA1 | = EACOM assigned Column4 ALT0: usdhc3.SD3_DATA1; = EACOM assigned Column5 ALT1: uart1.UART1_RTS_B; = EACOM assigned Column6 ALT2: flexcan2.FLEXCAN2_RX; = EACOM assigned Column9 ALT5: gpio7.GPIO7_IO05
P21/42 | MMC_D2 | SD3_DATA2 | = EACOM assigned Column4 ALT0: usdhc3.SD3_DATA2; = EACOM assigned Column9 ALT5: gpio7.GPIO7_IO06
P20/40 | MMC_D3 | SD3_DATA3 | = EACOM assigned Column4 ALT0: usdhc3.SD3_DATA3; = EACOM assigned Column5 ALT1: uart3.UART3_CTS_B; = EACOM assigned Column9 ALT5: gpio7.GPIO7_IO07
P19/38 | MMC_D4 | SD3_DATA4 | = EACOM assigned Column4 ALT0: usdhc3.SD3_DATA4; = EACOM assigned Column5 ALT1: uart2.UART2_RX_DATA; = EACOM assigned Column9 ALT5: gpio7.GPIO7_IO01
P17/34 | MMC_D5 | SD3_DATA5 | = EACOM assigned Column4 ALT0: usdhc3.SD3_DATA5; = EACOM assigned Column5 ALT1: uart2.UART2_TX_DATA; = EACOM assigned Column9 ALT5: gpio7.GPIO7_IO00
P15/30 | MMC_D6 | SD3_DATA6 | = EACOM assigned Column4 ALT0: usdhc3.SD3_DATA6; = EACOM assigned Column5 ALT1: uart1.UART1_RX_DATA; = EACOM assigned Column9 ALT5: gpio6.GPIO6_IO18
P14/28 | MMC_D7 | SD3_DATA7 | = EACOM assigned Column4 ALT0: usdhc3.SD3_DATA7; = EACOM assigned Column5 ALT1: uart1.UART1_TX_DATA; = EACOM assigned Column9 ALT5: gpio6.GPIO6_IO17
P4/8 | GPIO3 | SD3_RESET | = EACOM assigned Column4 ALT0: usdhc3.SD3_RESET; = EACOM assigned Column5 ALT1: uart3.UART3_RTS_B; = EACOM assigned Column9 ALT5: gpio7.GPIO7_IO08
The pins below are not available in the default configuration. On special order, the signals can be brought out to the pins listed.
Column1 | Column2 | Column3 | Column4 | Column5 | Column6 | Column7 | Column8 | Column9 | Column10 | Column11
MXM3 pin number | MXM3 pin name | i.MX 6Q/D Ball Name | ALT0 | ALT1 | ALT2 | ALT3 | ALT4 | ALT5 | ALT6 | ALT7
not connected (P57/114) | ETH2_LINK | ENET_RX_DATA1 | mlb.MLB_SIG | enet.ENET_RX_DATA1 | esai.ESAI_TX_FS |  | enet.ENET_1588_EVENT3_OUT | gpio1.GPIO1_IO26
not connected (P56/112) | ETH2_ACT | ENET_TX_DATA1 | mlb.MLB_CLK | enet.ENET_TX_DATA1 | esai.ESAI_TX2_RX3 |  | enet.ENET_1588_EVENT0_IN | gpio1.GPIO1_IO29
not connected (P55/110) | ETH2_LINK1000 | GPIO02 | esai.ESAI_TX_FS |  | kpp.KEY_ROW6 |  |  | gpio1.GPIO1_IO02 | usdhc2.SD2_WP | mlb.MLB_DATA
not connected (P71/142) | USB_O1_SSRXP | NAND_ALE | The pins below are not available in the default configuration. On special order, the signals can be brought out to the pins listed. Column4 ALT0: gpmi.NAND_ALE; The pins below are not available in the default configuration. On special order, the signals can be brought out to the pins listed. Column5 ALT1: usdhc4.SD4_RESET; The pins below are not available in the default configuration. On special order, the signals can be brought out to the pins listed. Column9 ALT5: gpio6.GPIO6_IO08
not connected (P70/140) | USB_O1_SSRXN | NAND_CS1_B | The pins below are not available in the default configuration. On special order, the signals can be brought out to the pins listed. Column4 ALT0: gpmi.NAND_CE1_B; The pins below are not available in the default configuration. On special order, the signals can be brought out to the pins listed. Column5 ALT1: usdhc4.SD4_VSELECT; The pins below are not available in the default configuration. On special order, the signals can be brought out to the pins listed. Column6 ALT2: usdhc3.SD3_VSELECT; The pins below are not available in the default configuration. On special order, the signals can be brought out to the pins listed. Column9 ALT5: gpio6.GPIO6_IO14