## iMX6SoloX COM Pin Muxing
iMX6SoloX COM Board pinning |  |  | = Reset state
= EACOM assigned
Kolumn1 | Kolumn2 | Kolumn3 | Kolumn4 | Kolumn5 | Kolumn6 | Kolumn7 | Kolumn8 | Kolumn9 | Kolumn10 | Kolumn11 | Kolumn12
MXM3 pin number | MXM3 pin name | iMX6SoloX Ball Number | ALT0 | ALT1 | ALT2 | ALT3 | ALT4 | ALT5 | ALT6 | ALT7 | ALT8
S47/93 | I2C-A_SCL | GPIO1_IO00 | I2C1_SCL | SD1_VSELECT | SPDIF_LOCK |  | WDOG1_ANY | GPIO1_IO00 | SNVS_VIO_5
S46/91 | I2C-A_SDA | GPIO1_IO01 | I2C1_SDA | SD1_RESET_B | SPDIF_SR_CLK |  | WDOG3_B | GPIO1_IO01 | SNVS_VIO_CTL
S49/97 | I2C-B_SCL | GPIO1_IO02 | I2C2_SCL | SD1_CD_B | CSI2_MCLK |  | WDOG1_B | GPIO1_IO02 | CCM_REF_EN_B
S48/95 | I2C-B_SDA | GPIO1_IO03 | = EACOM assigned Kolumn4 ALT0: I2C2_SDA; = EACOM assigned Kolumn5 ALT1: SD1_WP; = EACOM assigned Kolumn6 ALT2: ENET1_REF_CLK_25M; = EACOM assigned Kolumn8 ALT4: WDOG2_B; = EACOM assigned Kolumn9 ALT5: GPIO1_IO03
P137/282 | UART-A_TXD | GPIO1_IO04 | = EACOM assigned Kolumn4 ALT0: UART1_TX_DATA; = EACOM assigned Kolumn5 ALT1: SD2_RESET_B; = EACOM assigned Kolumn6 ALT2: ENET1_MDC; = EACOM assigned Kolumn8 ALT4: ENET2_REF_CLK2; = EACOM assigned Kolumn9 ALT5: GPIO1_IO04
P134/276 | UART-A_RXD | GPIO1_IO05 | UART1_RX_DATA | SD2_VSELECT | ENET1_MDIO | ASRC_EXT_CLK | ENET1_REF_CLK1 | GPIO1_IO05
P136/280 | UART-A_RTS | GPIO1_IO06 | UART2_TX_DATA | SD2_CD_B | ENET2_MDC | CSI1_MCLK | UART1_RTS_B | GPIO1_IO06
P135/278 | UART-A_CTS | GPIO1_IO07 | UART2_RX_DATA | SD2_WP | ENET2_MDIO | AUDIO_CLK_OUT | UART1_CTS_B | GPIO1_IO07 |  | DCIC2_OUT
P74/148 | USB_O1_OC | GPIO1_IO08 | USB_OTG1_OC | WDOG1_B | SDMA_EXT_EVENT0 | CCM_PMIC_READY | UART2_RTS_B | GPIO1_IO08 |  | DCIC1_OUT
S55/109 | BL_PWR_EN | GPIO1_IO09 | = EACOM assigned Kolumn4 ALT0: USB_OTG1_PWR; = EACOM assigned Kolumn5 ALT1: WDOG2_B; = EACOM assigned Kolumn6 ALT2: SDMA_EXT_EVENT1; = EACOM assigned Kolumn8 ALT4: UART2_CTS_B; = EACOM assigned Kolumn9 ALT5: GPIO1_IO09
P66/132 | USB_O1_OTG_ID | GPIO1_IO10 | = EACOM assigned Kolumn4 ALT0: USB_OTG1_ID; = EACOM assigned Kolumn5 ALT1: SPDIF_EXT_CLK; = EACOM assigned Kolumn6 ALT2: PWM1_OUT; = EACOM assigned Kolumn8 ALT4: CSI_FIELD; = EACOM assigned Kolumn9 ALT5: GPIO1_IO10
P76/160 | USB_H1_OC | GPIO1_IO11 | USB_OTG2_OC | SPDIF_IN | PWM2_OUT | CCM_CLKO1 | MLB_DATA | GPIO1_IO11
P75/158 | USB_H1_PWR_EN | GPIO1_IO12 | USB_OTG2_PWR | SPDIF_OUT | PWM3_OUT | CCM_CLKO2 | MLB_CLK | GPIO1_IO12
S6/11 S119/243 | AUDIO_TXC CSI_D0 | CSI_DATA00 | CSI1_DATA02 | ESAI_TX_CLK | AUD6_TXC | I2C1_SCL | UART6_RI_B | GPIO1_IO14 | EIM_DATA23 | SAI1_TX_BCLK | VADC_DATA04 | Note: iMX6SoloX ball is routed to two different MXM3 pins. Both MXM3 pins will have the same alternative function. They cannot have different functions.
S4/7 S120/245 | AUDIO_TXFS CSI_D1 | CSI_DATA01 | CSI1_DATA03 | ESAI_TX_FS | AUD6_TXFS | I2C1_SDA | UART6_DSR_B | GPIO1_IO15 | EIM_DATA22 | SAI1_TX_SYNC | VADC_DATA05 | Note: iMX6SoloX ball is routed to two different MXM3 pins. Both MXM3 pins will have the same alternative function. They cannot have different functions.
S121/247 | CSI_D2 | CSI_DATA02 | CSI1_DATA04 | ESAI_RX_CLK | AUD6_RXC | KPP_COL5 | UART6_DTR_B | GPIO1_IO16 | EIM_DATA21 | SAI1_RX_BCLK | VADC_DATA06
S122/249 | CSI_D3 | CSI_DATA03 | CSI1_DATA05 | ESAI_RX_FS | AUD6_RXFS | KPP_ROW5 | UART6_DCD_B | GPIO1_IO17 | EIM_DATA20 | SAI1_RX_SYNC | VADC_DATA07
S123/251 | CSI_D4 | CSI_DATA04 | CSI1_DATA06 | ESAI_TX1 | SPDIF_OUT | KPP_COL6 | UART6_RX_DATA | GPIO1_IO18 | EIM_DATA19 | PWM5_OUT | VADC_DATA08
S124/253 | CSI_D5 | CSI_DATA05 | CSI1_DATA07 | ESAI_TX4_RX1 | SPDIF_IN | KPP_ROW6 | UART6_TX_DATA | GPIO1_IO19 | EIM_DATA18 | PWM6_OUT | VADC_DATA09
S125/255 | CSI_D6 | CSI_DATA06 | CSI1_DATA08 | ESAI_TX2_RX3 | I2C4_SCL | KPP_COL7 | UART6_RTS_B | GPIO1_IO20 | EIM_DATA17 | DCIC2_OUT | VADC_DATA10
S126/257 | CSI_D7 | CSI_DATA07 | CSI1_DATA09 | ESAI_TX3_RX2 | I2C4_SDA | KPP_ROW7 | UART6_CTS_B | GPIO1_IO21 | EIM_DATA16 | DCIC1_OUT | VADC_DATA11
S2/3 S7/13 S114/233 | MQS_LEFT AUDIO_TXD CSI_HSYNC | CSI_HSYNC | CSI1_HSYNC | ESAI_TX0 | AUD6_TXD | UART4_RTS_B | MQS_LEFT | GPIO1_IO22 | EIM_DATA25 | SAI1_TX_DATA0 | VADC_DATA02 | Note: iMX6SoloX ball is routed to three different MXM3 pins. All MXM3 pins will have the same alternative function. They cannot have different functions.
S116/237 | CSI_MCLK | CSI_MCLK | CS1_MCLK | ESAI_TX_HF_CLK |  | UART4_RX_DATA | XTALOSC_REF_CLK_32K | GPIO1_IO23 | EIM_DATA26 | CSI1_FIELD | VADC_DATA01
S8/15 S117/239 | AUDIO_MCLK CSI_PCLK | CSI_PIXCLK | CSI1_PIXCLK | ESAI_RX_HF_CLK | AUDIO_CLK_OUT | UART4_TX_DATA | XTALOSC_REF_CLK_24M | GPIO1_IO24 | EIM_DATA27 | ESAI_TX_HF_CLK | VADC_CLK | Note: iMX6SoloX ball is routed to two different MXM3 pins. Both MXM3 pins will have the same alternative function. They cannot have different functions.
S1/1 S5/9 S115/235 | MQS_RIGHT AUDIO_RXD CSI_VSYNC | CSI_VSYNC | CSI1_VSYNC | ESAI_TX5_RX0 | AUD6_RXD | UART4_CTS_B | MQS_RIGHT | GPIO1_IO25 | EIM_DATA24 | SAI1_RX_DATA0 | VADC_DATA03 | Note: iMX6SoloX ball is routed to three different MXM3 pins. All MXM3 pins will have the same alternative function. They cannot have different functions.
S54/107 | DISP_PWR_EN | ENET1_CRS | ENET1_CRS | ENET2_MDIO | AUD4_TXD | UART1_DCD_B | SPDIF_LOCK | GPIO2_IO01 | CSI2_DATA22 | LCD2_DATA17
S11/21 | SPDIF_OUT | ENET1_RX_CLK | ENET1_RX_CLK | ENET1_REF_CLK_25M | AUD4_TXFS | UART1_DSR_B | SPDIF_OUT | GPIO2_IO04 | CSI2_DATA21 | LCD2_DATA18
S10/19 | SPDIF_IN | ENET2_COL | ENET2_COL | ENET1_MDC | AUD4_RXC | UART1_RX_DATA | SPDIF_IN | GPIO2_IO06 | USB_OTG1_ID | LCD2_DATA20
P89/186 | USB_H2_DN | KEY_COL0 | KPP_COL0 | SD3_CD_B | UART6_RTS_B | ECSPI1_SCLK | AUD5_TXC | GPIO2_IO10 | SDMA_EXT_EVENT1 | SAI2_TX_BCLK | VADC_DATA00
P2/4 | GPIO5 | KEY_COL2 | KPP_COL2 | SD4_CD_B | UART5_RTS_B | CAN1_TX | reserved | GPIO2_IO12 | EIM_DATA30 | ECSPI1_RDY
P129/266 | UART-C_TXD | KEY_COL3 | KPP_COL3 | SD4_LCTL | UART5_TX_DATA | CAN2_TX | reserved | GPIO2_IO13 | EIM_DATA28 | ECSPI1_SS2
S51/101 | HDMI/I2C_SCL | KEY_COL4 | KPP_COL4 | ENET2_MDC | I2C3_SCL | SD2_LTCL | AUD5_RXC | GPIO2_IO14 | EIM_CRE | SAI2_RX_BCLK
S53/105 | TP_IRQ | KEY_ROW0 | KPP_ROW0 | SD3_WP | UART6_CTS_B | ECSPI1_MOSI | AUD5_TXD | GPIO2_IO15 | SDMA_EXT_EVENT0 | SAI2_TX_DATA0
P3/6 | GPIO4 | KEY_ROW1 | KPP_ROW1 | SD4_VSELECT | UART6_RX_DATA | ECSPI1_SS0 | AUD5_RXD | GPIO2_IO16 | EIM_DATA31 | SAI2_RX_DATA0 | ARM_M4_NMI
P1/2 | GPIO6 | KEY_ROW2 | KPP_ROW2 | SD4_WP | UART5_CTS_B | CAN1_RX | reserved | GPIO2_IO17 | EIM_DATA29 | ECSPI1_SS3
P128/264 | UART-C_RXD | KEY_ROW3 | KPP_ROW3 | SD3_LTCL | UART5_RX_DATA | CAN2_RX | reserved | GPIO2_IO18 | EIM_DTACK_B | ECSPI1_SS1
S50/99 | HDMI/I2C_SDA | KEY_ROW4 | KPP_ROW4 | ENET2_MDIO | I2C3_SDA | SD1_LTCL | AUD5_RXFS | GPIO2_IO19 | EIM_ACLK_FREERUN | SAI2_RX_SYNC
S83/171 | LCD_CLK | LCD1_CLK | LCD1_CLK | LCD1_WR_RWN | AUD3_RXC | ENET1_1588_EVENT2_IN | CSI1_DATA16 | GPIO3_IO00 | SD1_WP
S75/149 | LCD_B0 | LCD1_DATA00 | LCD1_DATA00 | EIM_CS1_B | ARM_M4_TRACE0 | ARM_A9_TRACE00 | CSI1_DATA20 | GPIO3_IO01 | SRC_BOOT_CFG_00 |  |  | Note: boot control pin. If this pin is an input the on-chip OTP fuses must be programmed for eMMC booting.
S76/157 | LCD_B1 | LCD1_DATA01 | LCD1_DATA01 | EIM_CS2_B | ARM_M4_TRACE1 | ARM_A9_TRACE01 | CSI1_DATA21 | GPIO3_IO02 | SRC_BOOT_CFG_01 |  |  | Note: boot control pin. If this pin is an input the on-chip OTP fuses must be programmed for eMMC booting.
S77/159 | LCD_B2 | LCD1_DATA02 | LCD1_DATA02 | EIM_CS3_B | ARM_M4_TRACE2 | ARM_A9_TRACE02 | CSI1_DATA22 | GPIO3_IO03 | SRC_BOOT_CFG_02 |  |  | Note: boot control pin. If this pin is an input the on-chip OTP fuses must be programmed for eMMC booting.
S78/161 | LCD_B3 | LCD1_DATA03 | LCD1_DATA03 | EIM_ADDR24 | ARM_M4_TRACE3 | ARM_A9_TRACE03 | CSI1_DATA23 | GPIO3_IO04 | SRC_BOOT_CFG_03 |  |  | Note: boot control pin. If this pin is an input the on-chip OTP fuses must be programmed for eMMC booting.
S79/163 | LCD_B4 | LCD1_DATA04 | LCD1_DATA04 | EIM_ADDR25 |  | ARM_A9_TRACE04 | CSI1_VSYNC | GPIO3_IO05 | SRC_BOOT_CFG_04 |  |  | Note: boot control pin. If this pin is an input the on-chip OTP fuses must be programmed for eMMC booting.
S80/165 | LCD_B5 | LCD1_DATA05 | LCD1_DATA05 | EIM_ADDR26 |  | ARM_A9_TRACE05 | CSI1_HSYNC | GPIO3_IO06 | SRC_BOOT_CFG_05 |  |  | Note: boot control pin. If this pin is an input the on-chip OTP fuses must be programmed for eMMC booting.
S81/167 | LCD_B6 | LCD1_DATA06 | LCD1_DATA06 | EIM_EB2_B |  | ARM_A9_TRACE06 | CSI1_PIXCLK | GPIO3_IO07 | SRC_BOOT_CFG_06 |  |  | Note: boot control pin. If this pin is an input the on-chip OTP fuses must be programmed for eMMC booting.
S82/169 | LCD_B7 | LCD1_DATA07 | LCD1_DATA07 | EIM_EB3_B |  | ARM_A9_TRACE07 | CSI1_MCLK | GPIO3_IO08 | SRC_BOOT_CFG_07 |  |  | Note: boot control pin. If this pin is an input the on-chip OTP fuses must be programmed for eMMC booting.
S66/131 | LCD_G0 | LCD1_DATA08 | LCD1_DATA08 | EIM_AD08 |  | ARM_A9_TRACE08 | CSI1_DATA09 | GPIO3_IO09 | SRC_BOOT_CFG_08 |  |  | Note: boot control pin. If this pin is an input the on-chip OTP fuses must be programmed for eMMC booting.
S67/133 | LCD_G1 | LCD1_DATA09 | LCD1_DATA09 | EIM_AD09 |  | ARM_A9_TRACE09 | CSI1_DATA08 | GPIO3_IO10 | SRC_BOOT_CFG_09 |  |  | Note: boot control pin. If this pin is an input the on-chip OTP fuses must be programmed for eMMC booting.
S68/135 | LCD_G2 | LCD1_DATA10 | LCD1_DATA10 | EIM_AD10 |  | ARM_A9_TRACE10 | CSI1_DATA07 | GPIO3_IO11 | SRC_BOOT_CFG_10 |  |  | Note: boot control pin. If this pin is an input the on-chip OTP fuses must be programmed for eMMC booting.
S69/137 | LCD_G3 | LCD1_DATA11 | LCD1_DATA11 | EIM_AD11 |  | ARM_A9_TRACE11 | CSI1_DATA06 | GPIO3_IO12 | SRC_BOOT_CFG_11 |  |  | Note: boot control pin. If this pin is an input the on-chip OTP fuses must be programmed for eMMC booting.
S70/139 | LCD_G4 | LCD1_DATA12 | LCD1_DATA12 | EIM_AD12 |  | ARM_A9_TRACE12 | CSI1_DATA05 | GPIO3_IO13 | SRC_BOOT_CFG_12 |  |  | Note: boot control pin. If this pin is an input the on-chip OTP fuses must be programmed for eMMC booting.
S71/141 | LCD_G5 | LCD1_DATA13 | LCD1_DATA13 | EIM_AD13 |  | ARM_A9_TRACE13 | CSI1_DATA04 | GPIO3_IO14 | SRC_BOOT_CFG_13 |  |  | Note: boot control pin. If this pin is an input the on-chip OTP fuses must be programmed for eMMC booting.
S72/143 | LCD_G6 | LCD1_DATA14 | LCD1_DATA14 | EIM_AD14 |  | ARM_A9_TRACE14 | CSI1_DATA03 | GPIO3_IO15 | SRC_BOOT_CFG_14 |  |  | Note: boot control pin. If this pin is an input the on-chip OTP fuses must be programmed for eMMC booting.
S73/145 | LCD_G7 | LCD1_DATA15 | LCD1_DATA15 | EIM_AD15 |  | ARM_A9_TRACE15 | CSI1_DATA02 | GPIO3_IO16 | SRC_BOOT_CFG_15 |  |  | Note: boot control pin. If this pin is an input the on-chip OTP fuses must be programmed for eMMC booting.
S58/115 | LCD_R0 | LCD1_DATA16 | LCD1_DATA16 | EIM_ADDR16 | ARM_M4_TRACE_CLK | ARM_A9_TRACE_CLK | CSI1_DATA01 | GPIO3_IO17 | SRC_BOOT_CFG_24
S59/117 | LCD_R1 | LCD1_DATA17 | LCD1_DATA17 | EIM_ADDR17 |  | ARM_A9_TRACE_CTL | CSI1_DATA00 | GPIO3_IO18 | SRC_BOOT_CFG_25
S60/119 | LCD_R2 | LCD1_DATA18 | LCD1_DATA18 | EIM_ADDR18 | ARM_M4_EVENT0 | ARM_A9_EVENT0 | CSI1_DATA15 | GPIO3_IO19 | SRC_BOOT_CFG_26
S61/121 | LCD_R3 | LCD1_DATA19 | LCD1_DATA19 | EIM_ADDR19 | ARM_M4_TRACE_SWO |  | CSI1_DATA14 | GPIO3_IO20 | SRC_BOOT_CFG_27
S62/123 | LCD_R4 | LCD1_DATA20 | LCD1_DATA20 | EIM_ADDR20 | PWM8_OUT | ENET1_1588_EVENT2_OUT | CSI1_DATA13 | GPIO3_IO21 | SRC_BOOT_CFG_28
S63/125 | LCD_R5 | LCD1_DATA21 | LCD1_DATA21 | EIM_ADDR21 | PWM7_OUT | ENET1_1588_EVENT3_OUT | CSI1_DATA12 | GPIO3_IO22 | SRC_BOOT_CFG_29
S64/127 | LCD_R6 | LCD1_DATA22 | LCD1_DATA22 | EIM_ADDR22 | PWM6_OUT | ENET2_1588_EVENT2_OUT | CSI1_DATA11 | GPIO3_IO23 | SRC_BOOT_CFG_30
S65/129 | LCD_R7 | LCD1_DATA23 | LCD1_DATA23 | EIM_ADDR23 | PWM5_OUT | ENET2_1588_EVENT3_OUT | CSI1_DATA10 | GPIO3_IO24 | SRC_BOOT_CFG_31
S87/179 | LCD_ENABLE | LCD1_ENABLE | LCD1_ENABLE | LCD1_RD_E | AUD3_TXC | ENET1_1588_EVENT3_IN | CSI1_DATA17 | GPIO3_IO25 | SD1_CD_B
S85/175 | LCD_HSYNC | LCD1_HSYNC | LCD1_HSYNC | LCD1_RS | AUD3_TXD | ENET2_1588_EVENT2_IN | CSI1_DATA18 | GPIO3_IO26 | SD2_WP
S84/173 | GPIO7 | LCD1_RESET | LCD1_RESET | LCD1_CS | AUD3_RXD | ARM_A9_EVENTI | ARM_M4_EVENTI | GPIO3_IO27 | CCM_PMIC_READY
S86/177 | LCD_VSYNC | LCD1_VSYNC | LCD1_VSYNC | LCD1_BUSY | AUD3_TXFS | ENET2_1588_EVENT3_IN | CSI1_DATA19 | GPIO3_IO28 | SD2_CD_B
P124/256 | SPI-A_MOSI | QSPI1A_DATA0 | QSPI1A_DATA0 | USB_OTG2_OC | ECSPI1_MOSI | ESAI_TX4_RX1 | CSI1_DATA14 | GPIO4_IO16 | EIM_DATA06
P125/258 | SPI-A_MISO | QSPI1A_DATA1 | QSPI1A_DATA1 | USB_OTG1_ID | ECSPI1_MISO | ESAI_TX1 | CSI1_DATA13 | GPIO4_IO17 | EIM_DATA05
P73/146 | USB_O1_PWR_EN | QSPI1A_DATA2 | QSPI1A_DATA2 | USB_OTG1_PWR | ECSPI5_SS1 | ESAI_TX_CLK | CSI1_DATA12 | GPIO4_IO18 | EIM_DATA04
S52/103 | TP_RST | QSPI1A_DATA3 | QSPI1A_DATA3 | USB_OTG1_OC | ECSPI5_SS2 | ESAI_TX0 | CSI1_DATA11 | GPIO4_IO19 | EIM_DATA03
S12/23 | CAN2_TX | QSPI1A_DQS | QSPI1A_DQS | CAN2_TX | reseved | ECSPI5_MOSI | CS1_DATA15 | GPIO4_IO20 | EIM_DATA07
P126/260 | SPI-A_CLK | QSPI1A_SCLK | QSPI1A_SCLK | USB_OTG2_ID | ECSPI1_SCLK | ESAI_TX2_RX3 | CSI1_DATA01 | GPIO4_IO21 | EIM_DATA00
P123/254 | SPI-A_SSEL | QSPI1A_SS0_B | QSPI1A_SS0_B | USB_OTG2_PWR | ECSPI1_SS0 | ESAI_TX3_RX2 | CSI1_DATA00 | GPIO4_IO22 | EIM_DATA01
S15/29 | CAN1_RX | QSPI1A_SS1_B | QSPI1A_SS1_B | CAN1_RX | reseved | ECSPI5_MISO | CSI1_DATA10 | GPIO4_IO23 | EIM_DATA02
P120/248 | SPI-B_MOSI | QSPI1B_DATA0 | QSPI1B_DATA0 | UART3_CTS_B | ECSPI3_MOSI | ESAI_RX_FS | CSI1_DATA22 | GPIO4_IO24 | EIM_DATA14
P121/250 | SPI-B_MISO | QSPI1B_DATA1 | QSPI1B_DATA1 | UART3_RTS_B | ECSPI3_MISO | ESAI_RX_CLK | CSI1_DATA21 | GPIO4_IO25 | EIM_DATA13
S14/27 | CAN1_TX | QSPI1B_DQS | QSPI1B_DQS | CAN1_TX | reseved | ECSPI5_SS0 | CSI1_DATA23 | GPIO4_IO28 | EIM_DATA15
P122/252 | SPI-B_CLK | QSPI1B_SCLK | QSPI1B_SCLK | UART3_RX_DATA | ECSPI3_SCLK | ESAI_RX_HF_CLK | CSI1_DATA16 | GPIO4_IO29 | EIM_DATA08
P119/246 | SPI-B_SSEL | QSPI1B_SS0_B | QSPI1B_SS0_B | UART3_TX_DATA | ECSPI3_SS0 | ESAI_TX_HF_CLK | CSI1_DATA17 | GPIO4_IO30 | EIM_DATA09
S13/25 | CAN2_RX | QSPI1B_SS1_B | QSPI1B_SS1_B | CAN2_RX | reseved | ECSPI5_SCLK | CSI1_DATA18 | GPIO4_IO31 | EIM_DATA10
P140/288 | GPIO1 | SD1_CLK | SD1_CLK | AUD5_RXFS | WDOG2_B | GPT_CLK | WDOG2_RST_B_DEB | GPIO6_IO00 | ENET2_1588_EVENT1_OUT |  | VADC_ADC_PRAUD5
P139/286 | GPIO2 | SD1_CMD | SD1_CMD | AUD5_RXC | WDOG1_B | GPT_COMPARE1 | WDOG1_RST_B_DEB | GPIO6_IO01 | ENET2_1588_EVENT1_IN | CCM_CLKO1 | VADC_EXT_SYSCLK
P130/268 | UART-B_RXD | SD1_DATA0 | SD1_DATA0 | AUD5_RXD |  | GPT_CAPTURE1 | UART2_RX_DATA | GPIO6_IO02 | ENET1_1588_EVENT1_IN |  | VADC_CLAMP_UP
P133/274 | UART-B_TXD | SD1_DATA1 | SD1_DATA1 | AUD5_TXC | PWM4_OUT | GPT_CAPTURE2 | UART2_TX_DATA | GPIO6_IO03 | ENET1_1588_EVENT1_OUT | CCM_CLKO2 | VADC_CLAMP_DOWN
P131/270 | UART-B_CTS | SD1_DATA2 | SD1_DATA2 | AUD5_TXFS | PWM3_OUT | GPT_COMPARE2 | UART2_CTS_B | GPIO6_IO04 | ECSPI4_RDY |  | VADC_EXT_PD_N
P132/272 | UART-B_RTS | SD1_DATA3 | SD1_DATA3 | AUD5_TXD | AUD5_RXD | GPT_COMPARE3 | UART2_RTS_B | GPIO6_IO05 | ECSPI4_SS1 | CCM_PMIC_READY | VADC_RST_N
P7/14 | SD_CLK | SD2_CLK | SD2_CLK | AUD6_RXFS | KPP_COL5 | ECSPI4_SCLK | MLB_SIG | GPIO6_IO06 | MQS_RIGHT | WDOG1_ANY | VADC_CLAMP_CURRENT5
P8/16 | SD_CMD | SD2_CMD | SD2_CMD | AUD6_RXC | KPP_ROW5 | ECSPI4_MOSI | MLB_CLK | GPIO6_IO07 | MQS_LEFT | WDOG3_B | VADC_CLAMP_CURRENT4
P6/12 | SD_D0 | SD2_DATA0 | SD2_DATA0 | AUD6_RXD | KPP_ROW7 | PWM1_OUT | I2C4_SDA | GPIO6_IO08 | ECSPI4_SS3 | UART4_RX_DATA | VADC_CLAMP_CURRENT0
P5/10 | SD_D1 | SD2_DATA1 | SD2_DATA1 | AUD6_TXC | KPP_COL7 | PWM2_OUT | I2C4_SCL | GPIO6_IO09 | ECSPI4_SS2 | UART4_TX_DATA | VADC_CLAMP_CURRENT1
P10/20 | SD_D2 | SD2_DATA2 | SD2_DATA2 | AUD6_TXFS | KPP_ROW6 | ECSPI4_SS0 | SDMA_EXT_EVENT0 | GPIO6_IO10 | SPDIF_OUT | UART6_RX_DATA | VADC_CLAMP_CURRENT2
P9/18 | SD_D3 | SD2_DATA3 | SD2_DATA3 | AUD6_TXD | KPP_COL6 | ECSPI4_MISO | MLB_DATA | GPIO6_IO11 | SPDIF_IN | UART6_TX_DATA | VADC_CLAMP_CURRENT3
P16/32 | MMC_CLK | SD4_CLK | SD4_CLK | NAND_DATA15 | ECSPI2_MISO | AUD3_RXFS | LCD2_DATA13 | GPIO6_IO12 | ECSPI3_SS2
P18/36 | MMC_CMD | SD4_CMD | SD4_CMD | NAND_DATA14 | ECSPI2_MOSI | AUD3_RXC | LCD2_DATA14 | GPIO6_IO13 | ECSPI3_SS1
P13/26 | MMC_D0 | SD4_DATA0 | SD4_DATA0 | NAND_DATA10 | ECSPI2_SS0 | AUD3_RXD | LCD2_DATA12 | GPIO6_IO14 | ECSPI3_SS3
P12/24 | MMC_D1 | SD4_DATA1 | SD4_DATA1 | NAND_DATA11 | ECSPI2_SCLK | AUD3_TXC | LCD2_DATA11 | GPIO6_IO15 | ECSPI3_RDY
P21/42 | MMC_D2 | SD4_DATA2 | SD4_DATA2 | NAND_DATA12 | I2C2_SDA | AUD3_TXFS | LCD2_DATA10 | GPIO6_IO16 | ECSPI2_SS3
P20/40 | MMC_D3 | SD4_DATA3 | SD4_DATA3 | NAND_DATA13 | I2C2_SCL | AUD3_TXD | LCD2_DATA09 | GPIO6_IO17 | ECSPI2_RDY
P19/38 | MMC_D4 | SD4_DATA4 | SD4_DATA4 | NAND_DATA09 | UART5_RX_DATA | ECSPI3_SCLK | LCD2_DATA08 | GPIO6_IO18 | SPDIF_OUT |  | USB_OTG_HOST_MODE
P17/34 | MMC_D5 | SD4_DATA5 | SD4_DATA5 | NAND_CE2_B | UART5_TX_DATA | ECSPI3_MOSI | LCD2_DATA07 | GPIO6_IO19 | SPDIF_IN
P15/30 | MMC_D6 | SD4_DATA6 | SD4_DATA6 | NAND_CE3_B | UART5_RTS_B | ECSPI3_MISO | LCD2_DATA06 | GPIO6_IO20 | SD4_WP
P14/28 | MMC_D7 | SD4_DATA7 | SD4_DATA7 | NAND_DATA08 | UART5_CTS_B | ECSPI3_SS0 | LCD2_DATA15 | GPIO6_IO21 | SD4_CD_B |  | USB_OTG_OWR_WAKE
P4/8 | GPIO3 | SD4_RESET_B | SD4_RESET_B | NAND_DQS | SD4_RESET | AUDIO_CLK_OUT | LCD2_RESET | GPIO6_IO22 | LCD2_CS
S56/111 | BL_PWM | USB_H_DATA | USB_H_DATA | PWM2_OUT | XTALOSC_REF_CLK_24M | I2C4_SDA | WDOG3_B | GPIO7_IO10 |  |  |  | Note: Can only be output
P138/284 | PWM | USB_H_STROBE | USB_H_STROBE | PWM1_OUT | XTALOSC_REF_CLK_32K | I2C4_SCL | WDOG3_RST_B_DEB | GPIO7_IO11 |  |  |  | Note: Can only be output