## iMX6UltraLite COM Pin Muxing
iMX6 UltraLite COM Board pinning |  |  | = Reset state
= EACOM assigned
Column1 | Column2 | Column3 | Column4 | Column5 | Column6 | Column7 | Column8 | Column9 | Column10 | Column11 | Column12 | Column13
MXM3 pin number | MXM3 pin name | i.MX 6UltraLite Ball Number | ALT0 | ALT1 | ALT2 | ALT3 | ALT4 | ALT5 | ALT6 | ALT7 | ALT8 | ADC input (AIN)
P111/230 | COM specific | BOOT_MODE0 | = EACOM assigned Column4 ALT0: src.BOOT_MODE[0]; = EACOM assigned Column9 ALT5: gpio5.IO[10]
P110/228 | COM specific | BOOT_MODE1 | = EACOM assigned Column4 ALT0: src.BOOT_MODE[1]; = EACOM assigned Column9 ALT5: gpio5.IO[11]
S113/231 | COM specific | SNVS_TAMPER0 | = EACOM assigned Column4 ALT0: snvs.TAMPER[0]; = EACOM assigned Column9 ALT5: gpio5.IO[0]
P1/2 S112/229 | GPIO6 COM specific | SNVS_TAMPER1 | = EACOM assigned Column4 ALT0: snvs.TAMPER[1]; = EACOM assigned Column9 ALT5: gpio5.IO[1] |  | Note: i.MX6 UltraLite signal connected to two MXM3 pins. User must select one of the functions.
P141/290 | PERI_PWR_EN | SNVS_TAMPER2 | = EACOM assigned Column4 ALT0: snvs.TAMPER[2]; = EACOM assigned Column9 ALT5: gpio5.IO[2]
S109/223 | COM specific | SNVS_TAMPER7 | = EACOM assigned Column4 ALT0: snvs.TAMPER[7]; = EACOM assigned Column9 ALT5: gpio5.IO[7]
S108/221 | COM specific | SNVS_TAMPER8 | = EACOM assigned Column4 ALT0: snvs.TAMPER[8]; = EACOM assigned Column9 ALT5: gpio5.IO[8]
S107/219 | COM specific | SNVS_TAMPER9 | = EACOM assigned Column4 ALT0: snvs.TAMPER[9]; = EACOM assigned Column9 ALT5: gpio5.IO[9]
S11/21 | SPDIF_OUT | JTAG_MOD | sjc.MOD | gpt2.CLK | spdif.OUT | anatop.ENET_REF_CLK_25M | ccm.PMIC_RDY | gpio1.IO[10] | sdma.EXT_EVENT[0] |  |  |  | Note: i.MX6 UltraLite signal connected to one MXM3 pin and the JTAG connector. User must select one of the functions.
S8/15 | AUDIO_MCLK | JTAG_TMS | sjc.TMS | gpt2.CAPTURE1 | sai2.MCLK | ccm.CLKO1 | ccm.WAIT | gpio1.IO[11] | sdma.EXT_EVENT[1] |  | epit1.OUT
S1/1 S4/7 | MQS_RIGHT AUDIO_TXFS | JTAG_TDO | sjc.TDO | gpt2.CAPTURE2 | sai2.TX_SYNC | ccm.CLKO2 | ccm.STOP | gpio1.IO[12] | mqs.RIGHT |  | epit2.OUT |  | Note: i.MX6 UltraLite signal connected to two MXM3 pins and the JTAG connector. User must select one of the functions.
S2/3 S6/11 | MQS_LEFT AUDIO_TXC | JTAG_TDI | sjc.TDI | gpt2.COMPARE1 | sai2.TX_BCLK | ccm.OUT0 | pwm6.OUT | gpio1.IO[13] | mqs.LEFT |  | sim1.POWER_FAIL |  | Note: i.MX6 UltraLite signal connected to two MXM3 pins and the JTAG connector. User must select one of the functions.
S5/9 | AUDIO_RXD | JTAG_TCK | sjc.TCK | gpt2.COMPARE2 | sai2.RX_DATA | ccm.OUT1 | pwm7.OUT | gpio1.IO[14] | osc32k.32K_OUT |  | sin2.POWER_FAIL
S7/13 | AUDIO_TXD | JTAG_TRST_B | sjc.TRSTB | gpt2.COMPARE3 | sai2.TX_DATA | ccm.OUT2 | pwm8.OUT | gpio1.IO[15] | anatop.24M_OUT
P66/132 | USB_O1_OTG_ID | GPIO1_IO00 | i2c1.SCL | gpt1.CAPTURE1 | usb.OTG1_ID | anatop.ENET_REF_CLK1 | mqs.RIGHT | gpio1.IO[0] | enet1.1588_EVENT0_IN |  | wdog3.WDOG_B | ADC1_IN0/ADC2_IN0
S55/109 P140/288 S97/199 | BL_PWR_EN GPIO1 AIN0 | GPIO1_IO01 | i2c1.SDA | gpt1.COMPARE1 | usb.OTG1_OC | anatop.ENET_REF_CLK2 | mqs.LEFT | gpio1.IO[1] | enet1.1588_EVENT0_OUT |  | wdog2.WDOG_B | ADC1_IN1/ADC2_IN1 | Note: i.MX6 UltraLite signal connected to three MXM3 pins. User must select one of the functions.
S54/107 P139/286 S96/197 | DISP_PWR_EN GPIO2 AIN1 | GPIO1_IO02 | i2c2.SCL | gpt1.COMPARE2 | usb.OTG2_PWR | anatop.ENET_REF_CLK_25M | usdhc1.WP | gpio1.IO[2] | sdma.EXT_EVENT0 |  | uart1.TX | ADC1_IN2/ADC2_IN2 | Note: i.MX6 UltraLite signal connected to three MXM3 pins. User must select one of the functions.
P3/6 S95/195 | GPIO4 AIN2 | GPIO1_IO03 | i2c2.SDA | gpt1.COMPARE3 | usb.OTG2_OC | osc32k.32K_OUT | usdhc1.CD_B | gpio1.IO[3] |  |  | uart1.RX | ADC1_IN3/ADC2_IN3 | Note: i.MX6 UltraLite signal connected to two MXM3 pins. User must select one of the functions.
S53/105 S94/193 | TP_IRQ AIN3 | GPIO1_IO04 | xtalosc.REF_CLK1 | pwm3.OUT | usb.OTG1_PWR | anatop.24M_OUT | usdhc1.RESET_B | gpio1.IO[4] | enet2.1588_EVENT0_IN |  | uart5.TX | ADC1_IN4/ADC2_IN4 | Note: i.MX6 UltraLite signal connected to two MXM3 pins. User must select one of the functions.
P89/186 | USB_H2_DN | GPIO1_IO05 | xtalosc.REF_CLK2 | pwm4.OUT | anatop.OTG2_ID | csi.FIELD | usdhc1.VSELECT | gpio1.IO[5] | enet2.1588_EVENT0_OUT |  | uart5.RX | ADC1_IN5/ADC2_IN5 | Note: Signal connected to SD1_VSELECT on PF3000 PMIC. Pin can be used if the SD1 interface is not used.
S56/111 P138/284 | BL_PWM PWM | GPIO1_IO08 | pwm1.OUT | wdog1.WDOG_B | spdif.OUT | csi.VSYNC | usdhc2.VSELECT | gpio1.IO[8] | ccm.PMIC_RDY |  | uart5.RTS_B | ADC1_IN8/ADC2_IN8 | Note: i.MX6 UltraLite signal connected to two MXM3 pins. User must select one of the functions.
P4/8 | GPIO3 | GPIO1_IO09 | pwm2.OUT | global wdog | spdif.IN | csi.HSYNC | usdhc2.RESET_B | gpio1.IO[9] | usdhc1.RESET_B |  | uart5.CTS_B | ADC1_IN9/ADC2_IN9
P137/282 | UART-A_TXD | UART1_TXD | uart1.TX | enet1.RDATA[2] | i2c3.SCL | csi.DATA[2] | gpt1.COMPARE1 | gpio1.IO[16] |  |  | spdif.OUT
P134/276 | UART-A_RXD | UART1_RXD | uart1.RX | enet1.RDATA[3] | i2c3.SDA | csi.DATA[3] | gpt1.CLK | gpio1.IO[17] |  |  | spdif.IN
P135/278 | UART-A_CTS | UART1_CTS | uart1.CTS_B | enet1.RX_CLK | usdhc1.WP | csi.DATA[4] | enet2.1588_EVENT1_IN | gpio1.IO[18] |  |  | usdhc2.WP
P136/280 | UART-A_RTS | UART1_RTS | uart1.RTS_B | enet1.TX_ER | usdhc1.CD_B | csi.DATA[5] | enet2.1588_EVENT1_OUT | gpio1.IO[19] |  |  | usdhc2.CD_B
P133/274 | UART-B_TXD | UART2_TXD | uart2.TX | enet1.TDATA[2] | i2c4.SCL | csi.DATA[6] | gpt1.CAPTURE1 | gpio1.IO[20] |  |  | ecspi3.SS0
P130/268 | UART-B_RXD | UART2_RXD | uart2.RX | enet1.TDATA[3] | i2c4.SDA | csi.DATA[7] | gpt1.CAPTURE2 | gpio1.IO[21] |  |  | ecspi3.SCLK
S12/23 P131/270 | CAN2_TX UART-B_CTS | UART2_CTS | uart2.CTS_B | enet1.CRS | can2.TX | csi.DATA[8] | gpt1.COMPARE2 | gpio1.IO[22] |  | sjc.DE_B | ecspi3.MOSI |  | Note: i.MX6 UltraLite signal connected to two MXM3 pins. User must select one of the functions.
S13/25 P132/272 | CAN2_RX UART-B_RTS | UART2_RTS | uart2.RTS_B | enet1.COL | can2.RX | csi.DATA[9] | gpt1.COMPARE3 | gpio1.IO[23] |  |  | ecspi3.MISO |  | Note: i.MX6 UltraLite signal connected to two MXM3 pins. User must select one of the functions.
P129/266 | UART-C_TXD | UART3_TXD | uart3.TX | enet2.RDATA[2] | sim1.PORT0_PD | csi.DATA[1] | uart2.CTS_B | gpio1.IO[24] |  |  | usb.OTG1_ID
P128/264 | UART-C_RXD | UART3_RXD | uart3.RX | enet2.RDATA[3] | sim2.PORT0_PD | csi.DATA[0] | uart2.RTS_B | gpio1.IO[25] |  |  | epit1.OUT
S14/27 | CAN1_TX | UART3_CTS | uart3.CTS_B | enet2.RX_CLK | can1.TX | csi.DATA[10] | enet1.1588_EVENT1_IN | gpio1.IO[26] |  |  | epit2.OUT
S15/29 | CAN1_RX | UART3_RTS | uart3.RTS_B | enet2.TX_ER | can1.RX | csi.DATA[11] | enet1.1588_EVENT1_OUT | gpio1.IO[27] |  |  | wdog1.WDOG_B
S47/93 | I2C-A_SCL | UART4_TXD | uart4.TX | enet2.TDATA[2] | i2c1.SCL | csi.DATA[12] |  | gpio1.IO[28] |  |  | ecspi2.SCLK
S46/91 | I2C-A_SDA | UART4_RXD | uart4.RX | enet2.TDATA[3] | i2c1.SDA | csi.DATA[13] |  | gpio1.IO[29] |  |  | ecspi2.SS0
S49/97 | I2C-B_SCL | UART5_TXD | uart5.TX | enet2.CRS | i2c2.SCL | csi.DATA[14] |  | gpio1.IO[30] |  |  | ecspi2.MOSI
S48/95 | I2C-B_SDA | UART5_RXD | uart5.RX | enet2.COL | i2c2.SDA | csi.DATA[15] |  | gpio1.IO[31] |  |  | ecspi2.MISO
S83/171 | LCD_CLK | LCD_CLK | lcdif.CLK | lcdif.WR_RWN | uart4.TX | sai3.MCLK | weim.CS2_B | gpio3.IO[0] |  |  | wdog1.WDOG_RST_B_DEB
S87/179 | LCD_ENABLE | LCD_ENABLE | lcdif.ENABLE | lcdif.RD_E | uart4.RX | sai3.TX_SYNC | weim.CS3_B | gpio3.IO[1] |  |  | ecspi2.RDY
S85/175 | LCD_HSYNC | LCD_HSYNC | lcdif.HSYNC | lcdif.RS | uart4.CTS_B | sai3.TX_BCLK | wdog3.WDOG_RST_B_DEB | gpio3.IO[2] |  |  | ecspi2.SS1
S86/177 | LCD_VSYNC | LCD_VSYNC | lcdif.VSYNC | lcdif.BUSY | uart4.RTS_B | sai3.RX_DATA | wdog2.WDOG_B | gpio3.IO[3] |  |  | ecspi2.SS2
S75/149 | LCD_B0 | LCD_DATA00 | lcdif.DATA[0] | pwm1.OUT | ca7_platform.TRACE[0] | enet1.1588_EVENT2_IN | i2c3.SDA | gpio3.IO[5] | src.BT_CFG[0] |  | sai1.MCLK |  | Note: boot control pin. If this pin is an input the on-chip OTP fuses must be programmed for eMMC booting.
S76/157 | LCD_B1 | LCD_DATA01 | lcdif.DATA[1] | pwm2.OUT | ca7_platform.TRACE[1] | enet1.1588_EVENT2_OUT | i2c3.SCL | gpio3.IO[6] | src.BT_CFG[1] |  | sai1.TX_SYNC |  | Note: boot control pin. If this pin is an input the on-chip OTP fuses must be programmed for eMMC booting.
S77/159 | LCD_B2 | LCD_DATA02 | lcdif.DATA[2] | pwm3.OUT | ca7_platform.TRACE[2] | enet1.1588_EVENT3_IN | i2c4.SDA | gpio3.IO[7] | src.BT_CFG[2] |  | sai1.TX_BCLK |  | Note: boot control pin. If this pin is an input the on-chip OTP fuses must be programmed for eMMC booting.
S78/161 | LCD_B3 | LCD_DATA03 | lcdif.DATA[3] | pwm4.OUT | ca7_platform.TRACE[3] | enet1.1588_EVENT3_OUT | i2c4.SCL | gpio3.IO[8] | src.BT_CFG[3] |  | sai1.RX_DATA |  | Note: boot control pin. If this pin is an input the on-chip OTP fuses must be programmed for eMMC booting.
S79/163 | LCD_B4 | LCD_DATA04 | lcdif.DATA[4] | uart8.CTS_B | ca7_platform.TRACE[4] | enet2.1588_EVENT2_IN | spdif.SR_CLK | gpio3.IO[9] | src.BT_CFG[4] |  | sai1.TX_DATA |  | Note: boot control pin. If this pin is an input the on-chip OTP fuses must be programmed for eMMC booting.
S80/165 | LCD_B5 | LCD_DATA05 | lcdif.DATA[5] | uart8.RTS_B | ca7_platform.TRACE[5] | enet2.1588_EVENT2_OUT | spdif.OUT | gpio3.IO[10] | src.BT_CFG[5] |  | ecspi1.SS1 |  | Note: boot control pin. If this pin is an input the on-chip OTP fuses must be programmed for eMMC booting.
S81/167 | LCD_B6 | LCD_DATA06 | lcdif.DATA[6] | uart7.CTS_B | ca7_platform.TRACE[6] | enet2.1588_EVENT3_IN | spdif.LOCK | gpio3.IO[11] | src.BT_CFG[6] |  | ecspi1.SS2 |  | Note: boot control pin. If this pin is an input the on-chip OTP fuses must be programmed for eMMC booting.
S82/169 | LCD_B7 | LCD_DATA07 | lcdif.DATA[7] | uart7.RTS_B | ca7_platform.TRACE[7] | enet2.1588_EVENT3_OUT | spdif.EXT_CLK | gpio3.IO[12] | src.BT_CFG[7] |  | ecspi1.SS3 |  | Note: boot control pin. If this pin is an input the on-chip OTP fuses must be programmed for eMMC booting.
S66/131 | LCD_G0 | LCD_DATA08 | lcdif.DATA[8] | spdif.IN | ca7_platform.TRACE[8] | csi.DATA[16] | weim.DATA[0] | gpio3.IO[13] | src.BT_CFG[8] |  | can1.TX |  | Note: boot control pin. If this pin is an input the on-chip OTP fuses must be programmed for eMMC booting.
S67/133 | LCD_G1 | LCD_DATA09 | lcdif.DATA[9] | sai3.MCLK | ca7_platform.TRACE[9] | csi.DATA[17] | weim.DATA[1] | gpio3.IO[14] | src.BT_CFG[9] |  | can1.RX |  | Note: boot control pin. If this pin is an input the on-chip OTP fuses must be programmed for eMMC booting.
S68/135 | LCD_G2 | LCD_DATA10 | lcdif.DATA[10] | sai3.RX_SYNC | ca7_platform.TRACE[10] | csi.DATA[18] | weim.DATA[2] | gpio3.IO[15] | src.BT_CFG[10] |  | can2.TX |  | Note: boot control pin. If this pin is an input the on-chip OTP fuses must be programmed for eMMC booting.
S69/137 | LCD_G3 | LCD_DATA11 | lcdif.DATA[11] | sai3.RX_BCLK | ca7_platform.TRACE[11] | csi.DATA[19] | weim.DATA[3] | gpio3.IO[16] | src.BT_CFG[11] |  | can2.RX |  | Note: boot control pin. If this pin is an input the on-chip OTP fuses must be programmed for eMMC booting.
S70/139 | LCD_G4 | LCD_DATA12 | lcdif.DATA[12] | sai3.TX_SYNC | ca7_platform.TRACE[12] | csi.DATA[20] | weim.DATA[4] | gpio3.IO[17] | src.BT_CFG[12] |  | ecspi1.RDY |  | Note: boot control pin. If this pin is an input the on-chip OTP fuses must be programmed for eMMC booting.
S71/141 | LCD_G5 | LCD_DATA13 | lcdif.DATA[13] | sai3.TX_BCLK | ca7_platform.TRACE[13] | csi.DATA[21] | weim.DATA[5] | gpio3.IO[18] | src.BT_CFG[13] |  | usdhc2.RESET_B |  | Note: boot control pin. If this pin is an input the on-chip OTP fuses must be programmed for eMMC booting.
S72/143 | LCD_G6 | LCD_DATA14 | lcdif.DATA[14] | sai3.RX_DATA | ca7_platform.TRACE[14] | csi.DATA[22] | weim.DATA[6] | gpio3.IO[19] | src.BT_CFG[14] |  | usdhc2.DATA4 |  | Note: boot control pin. If this pin is an input the on-chip OTP fuses must be programmed for eMMC booting.
S73/145 | LCD_G7 | LCD_DATA15 | lcdif.DATA[15] | sai3.TX_DATA | ca7_platform.TRACE[15] | csi.DATA[23] | weim.DATA[7] | gpio3.IO[20] | src.BT_CFG[15] |  | usdhc2.DATA5 |  | Note: boot control pin. If this pin is an input the on-chip OTP fuses must be programmed for eMMC booting.
S58/115 | LCD_R0 | LCD_DATA16 | lcdif.DATA[16] | uart7.TX | ca7_platform.TRACE_CLK | csi.DATA[1] | weim.DATA[8] | gpio3.IO[21] | src.BT_CFG[24] |  | usdhc2.DATA6 |  | Note: boot control pin. If this pin is an input the on-chip OTP fuses must be programmed for eMMC booting.
S59/117 | LCD_R1 | LCD_DATA17 | lcdif.DATA[17] | uart7.RX | ca7_platform.TRACE_CTL | csi.DATA[0] | weim.DATA[9] | gpio3.IO[22] | src.BT_CFG[25] |  | usdhc2.DATA7 |  | Note: boot control pin. If this pin is an input the on-chip OTP fuses must be programmed for eMMC booting.
S60/119 | LCD_R2 | LCD_DATA18 | lcdif.DATA[18] | pwm5.OUT | ca7_platform.EVENTO | csi.DATA[10] | weim.DATA[10] | gpio3.IO[23] | src.BT_CFG[26] |  | usdhc2.CMD |  | Note: boot control pin. If this pin is an input the on-chip OTP fuses must be programmed for eMMC booting.
S61/121 | LCD_R3 | LCD_DATA19 | lcdif.DATA[19] | pwm6.OUT | global wdog | csi.DATA[11] | weim.DATA[11] | gpio3.IO[24] | src.BT_CFG[27] |  | usdhc2.CLK |  | Note: boot control pin. If this pin is an input the on-chip OTP fuses must be programmed for eMMC booting.
S62/123 | LCD_R4 | LCD_DATA20 | lcdif.DATA[20] | uart8.TX | ecspi1.SCLK | csi.DATA[12] | weim.DATA[12] | gpio3.IO[25] | src.BT_CFG[28] |  | usdhc2.DATA0 |  | Note: boot control pin. If this pin is an input the on-chip OTP fuses must be programmed for eMMC booting.
S63/125 | LCD_R5 | LCD_DATA21 | lcdif.DATA[21] | uart8.RX | ecspi1.SS0 | csi.DATA[13] | weim.DATA[13] | gpio3.IO[26] | src.BT_CFG[29] |  | usdhc2.DATA1 |  | Note: boot control pin. If this pin is an input the on-chip OTP fuses must be programmed for eMMC booting.
S64/127 | LCD_R6 | LCD_DATA22 | lcdif.DATA[22] | mqs.RIGHT | ecspi1.MOSI | csi.DATA[14] | weim.DATA[14] | gpio3.IO[27] | src.BT_CFG[30] |  | usdhc2.DATA2 |  | Note: boot control pin. If this pin is an input the on-chip OTP fuses must be programmed for eMMC booting.
S65/129 | LCD_R7 | LCD_DATA23 | lcdif.DATA[23] | mqs.LEFT | ecspi1.MISO | csi.DATA[15] | weim.DATA[15] | gpio3.IO[28] | src.BT_CFG[31] |  | usdhc2.DATA3 |  | Note: boot control pin. If this pin is an input the on-chip OTP fuses must be programmed for eMMC booting.
P113/234 | COM specific | NAND_WP_B | rawnand.WP_B | usdhc1.RESET_B | qspiA_SCLK | pwm4.OUT | weim.BCLK | gpio4.IO[11] |  |  | ecspi3.RDY
P123/254 | SPI-A_SSEL | NAND_READY_B | rawnand.READY_B | usdhc1.DATA4 | qspiA_DATA[0] | ecspi3.SS0 | weim.CS1_B | gpio4.IO[12] |  |  | uart3.TX
P126/260 | SPI-A_CLK | NAND_CE0_B | rawnand.CE0_B | usdhc1.DATA5 | qspiA_DATA[1] | ecspi3.SCLK | weim.DTACK_B | gpio4.IO[13] |  |  | uart3.RX
P124/256 | SPI-A_MOSI | NAND_CE1_B | rawnand.CE1_B | usdhc1.DATA6 | qspiA_DATA[2] | ecspi3.MOSI | weim.ADDR[18] | gpio4.IO[14] |  |  | uart3.CTS_B
P125/258 | SPI-A_MISO | NAND_CLE | rawnand.CLE | usdhc1.DATA7 | qspiA_DATA[3] | ecspi3.MISO | weim.ADDR[16] | gpio4.IO[15] |  |  | uart3.RTS_B
S52/103 | TP_RST | NAND_DQS | rawnand.DQS | csi.FIELD | qspiA_SS0_B | pwm5.OUT | weim.WAIT | gpio4.IO[16] | sdma.EXT_EVENT[1] |  | spdif.EXT_CLK
P8/16 | SD_CMD | SD1_CMD | usdhc1.CMD | gpt2.COMPARE1 | sai2.RX_SYNC | spdif.OUT | weim.ADDR[19] | gpio2.IO[16] | sdma.EXT_EVENT[0] |  | usb.OTG1_PWR
P7/14 | SD_CLK | SD1_CLK | usdhc1.CLK | gpt2.COMPARE2 | sai2.MCLK | spdif.IN | weim.ADDR[20] | gpio2.IO[17] |  |  | usb.OTG1_OC
P6/12 | SD_D0 | SD1_DATA0 | usdhc1.DATA0 | gpt2.COMPARE3 | sai2.TX_SYNC | can1.TX | weim.ADDR[21] | gpio2.IO[18] |  |  | usb.OTG1_ID
P5/10 | SD_D1 | SD1_DATA1 | usdhc1.DATA1 | gpt2.CLK | sai2.TX_BCLK | can1.RX | weim.ADDR[22] | gpio2.IO[19] |  |  | usb.OTG2_PWR
P10/20 | SD_D2 | SD1_DATA2 | usdhc1.DATA2 | gpt2.CAPTURE1 | sai2.RX_DATA | can2.TX | weim.ADDR[23] | gpio2.IO[20] | ccm.CLKO1 |  | usb.OTG2_OC
P9/18 | SD_D3 | SD1_DATA3 | usdhc1.DATA3 | gpt2.CAPTURE2 | sai2.TX_DATA | can2.RX | weim.ADDR[24] | gpio2.IO[21] | ccm.CLKO2 |  | usb.OTG2_ID
S116/237 | CSI_MCLK | CSI_MCLK | csi.MCLK | usdhc2.CD_B | rawnand.CE2_B | i2c1.SDA | weim.CS0_B | gpio4.IO[17] | snvs.VIO_5_CTL |  | uart6.TX
S117/239 | CSI_PCLK | CSI_PIXCLK | csi.PIXCLK | usdhc2.WP | rawnand.CE3_B | i2c1.SCL | weim.OE | gpio4.IO[18] | snvs.VIO_5 |  | uart6.RX
S115/235 | CSI_VSYNC | CSI_VSYNC | csi.VSYNC | usdhc2.CLK | sim1.PORT1_CLK | i2c2.SDA | weim.RW | gpio4.IO[19] | pwm7.OUT |  | uart6.RTS_B
S114/233 | CSI_HSYNC | CSI_HSYNC | csi.HSYNC | usdhc2.CMD | sim1.PORT1_PD | i2c2.SCL | weim.LBA_B | gpio4.IO[20] | pwm8.OUT |  | uart6.CTS_B
S119/243 | CSI_D0 | CSI_DATA00 | csi.DATA[2] | usdhc2.DATA0 | sim1.PORT1_RST_B | ecspi2.SCLK | weim.AD[0] | gpio4.IO[21] |  |  | uart5.TX
S120/245 | CSI_D1 | CSI_DATA01 | csi.DATA[3] | usdhc2.DATA1 | sim1.PORT1_SVEN | ecspi2.SS0 | weim.AD[1] | gpio4.IO[22] | sai1.MCLK |  | uart5.RX
S121/247 | CSI_D2 | CSI_DATA02 | csi.DATA[4] | usdhc2.DATA2 | sim1.PORT1_TRXD | ecspi2.MOSI | weim.AD[2] | gpio4.IO[23] | sai1.RX_SYNC |  | uart5.RTS_B
S122/249 | CSI_D3 | CSI_DATA03 | csi.DATA[5] | usdhc2.DATA3 | sim2.PORT1_PD | ecspi2.MISO | weim.AD[3] | gpio4.IO[24] | sai1.RX_BCLK |  | uart5.CTS_B
S123/251 | CSI_D4 | CSI_DATA04 | csi.DATA[6] | usdhc2.DATA4 | sim2.PORT1_CLK | ecspi1.SCLK | weim.AD[4] | gpio4.IO[25] | sai1.TX_SYNC |  | usdhc1.WP
S124/253 | CSI_D5 | CSI_DATA05 | csi.DATA[7] | usdhc2.DATA5 | sim2.PORT1_RST_B | ecspi1.SS0 | weim.AD[5] | gpio4.IO[26] | sai1.TX_BCLK |  | usdhc1.CD_B
S125/255 | CSI_D6 | CSI_DATA06 | csi.DATA[8] | usdhc2.DATA6 | sim2.PORT1_SVEN | ecspi1.MOSI | weim.AD[6] | gpio4.IO[27] | sai1.RX_DATA |  | usdhc1.RESET_B
S126/257 | CSI_D7 | CSI_DATA07 | csi.DATA[9] | usdhc2.DATA7 | sim2.PORT1_TRXD | ecspi1.MISO | weim.AD[7] | gpio4.IO[28] | sai1.TX_DATA |  | usdhc1.VSELECT
The signals below are available if Ethernet interface #1 is not mounted
Column1 | Column2 | Column3 | Column4 | Column5 | Column6 | Column7 | Column8 | Column9 | Column10 | Column11 | Column12
MXM3 pin number | MXM3 pin name | i.MX 6UltraLite Ball Number | ALT0 | ALT1 | ALT2 | ALT3 | ALT4 | ALT5 | ALT6 | ALT7 | ALT8
P99/206 | COM specific | ENET1_RXD0 | enet1.RDATA[0] | uart4.RTS_B | pwm1.OUT | csi.DATA[16] | can1.TX | gpio2.IO[0] | kpp.ROW0 |  | usdhc1.LCTL
P98/204 | COM specific | ENET1_RXD1 | enet1.RDATA[1] | uart4.CTS_B | pwm2.OUT | csi.DATA[17] | can1.RX | gpio2.IO[1] | kpp.COL0 |  | usdhc2.LCTL
P97/202 | COM specific | ENET1_CRS_DV | enet1.RX_EN | uart5.RTS_B | osc32k.32K_OUT | csi.DATA[18] | can2.TX | gpio2.IO[2] | kpp.ROW1 |  | usdhc1.VSELECT
P95/198 | COM specific | ENET1_TXD0 | enet1.TDATA[0] | uart5.CTS_B | anatop.24M_OUT | csi.DATA[19] | can2.RX | gpio2.IO[3] | kpp.COL1 |  | usdhc2.VSELECT
P94/196 | COM specific | ENET1_TXD1 | enet1.TDATA[1] | uart6.CTS_B | pwm5.OUT | csi.DATA[20] | enet2.MDIO | gpio2.IO[4] | kpp.ROW2 |  | wdog1.WDOG_RST_B_DEB
P93/194 | COM specific | ENET1_TXEN | enet1.TX_EN | uart6.RTS_B | pwm6.OUT | csi.DATA[21] | enet2.MDC | gpio2.IO[5] | kpp.COL2 |  | wdog2.WDOG_RST_B_DEB
P92/192 | COM specific | ENET1_TXCLK | enet1.TX_CLK | uart7.CTS_B | pwm7.OUT | csi.DATA[22] | anatop.ENET_REF_CLK2 | gpio2.IO[6] | kpp.ROW3 |  | gpt1.CLK
P96/200 | COM specific | ENET1_RXER | enet1.RX_ER | uart7.RTS_B | pwm8.OUT | csi.DATA[23] | weim.CRE | gpio2.IO[7] | kpp.COL3 |  | gpt1.CAPTURE2
The signals below are available if Ethernet interface #2 is not mounted
Column1 | Column2 | Column3 | Column4 | Column5 | Column6 | Column7 | Column8 | Column9 | Column10 | Column11 | Column12
MXM3 pin number | MXM3 pin name | i.MX 6UltraLite Ball Number | ALT0 | ALT1 | ALT2 | ALT3 | ALT4 | ALT5 | ALT6 | ALT7 | ALT8
P105/218 | COM specific | ENET2_RXD0 | enet2.RDATA[0] | uart6.TX | sim1.PORT0_TRXD | i2c3.SCL | enet1.MDIO | gpio2.IO[8] | kpp.ROW4 |  | usb.OTG1_PWR
P104/216 | COM specific | ENET2_RXD1 | enet2.RDATA[1] | uart6.RX | sim1.PORT0_CLK | i2c3.SDA | enet1.MDC | gpio2.IO[9] | kpp.COL4 |  | usb.OTG1_OC
P102/212 | COM specific | ENET2_CRS_DV | enet2.RX_EN | uart7.TX | sim1.PORT0_RST_B | i2c4.SCL | weim.ADDR[26] | gpio2.IO[10] | kpp.ROW5 |  | xtalosc.ENET_REF_CLK_25M
P109/226 | COM specific | ENET2_TXD0 | enet2.TDATA[0] | uart7.RX | sim1.PORT0_SVEN | i2c4.SDA | weim.EB_B[2] | gpio2.IO[11] | kpp.COL5 |  | anatop.24M_OUT
P108/224 | COM specific | ENET2_TXD1 | enet2.TDATA[1] | uart8.TX | sim2.PORT0_TRXD | ecspi4.SCLK | weim.EB_B[3] | gpio2.IO[12] | kpp.ROW6 |  | usb.OTG2_PWR
P107/222 | COM specific | ENET2_TXEN | enet2.TX_EN | uart8.RX | sim2.PORT0_CLK | ecspi4.MOSI | weim.ACLK_FREERUN | gpio2.IO[13] | kpp.COL6 |  | usb.OTG2_OC
P106/220 | COM specific | ENET2_TXCLK | enet2.TX_CLK | uart8.CTS_B | sim2.PORT0_RST_B | ecspi4.MISO | anatop.ENET_REF_CLK1 | gpio2.IO[14] | kpp.ROW7 |  | anatop.OTG2_ID
P103/214 | COM specific | ENET2_RXER | enet2.RX_ER | uart8.RTS_B | sim2.PORT0_SVEN | ecspi4.SS0 | weim.ADDR[25] | gpio2.IO[15] | kpp.COL7 |  | wdog1.WDOG_ENY