## iMX7 Dual uCOM Pin Muxing
iMX7 Dual (u)COM Board pinning |  |  |  | = Reset state
= EACOM assigned
MXM3 pin number | MXM3 pin name | iMX 7Dual uCOM board expansion pin number | iMX 7Dual Ball Number | ALT0 | ALT1 | ALT2 | ALT3 | ALT4 | ALT5 | ALT6 | ALT7 | ALT8
S56/111 | BL_PWM | J1, pin 33 | GPIO1_IO01 | gpio1.IO[1] | pwm1.OUT | ccm.ENET3_REF_CLK_ROOT | sai1.MCLK | anatop.24M_OUT | ccm.OUT0 | observe_mux.OUT[0]
S19/37 | GPIO9 | J1, pin 37 | GPIO1_IO02 | gpio1.IO[2] | pwm2.OUT | ccm.ENET1_REF_CLK_ROOT | sai2.MCLK | anatop.32K_OUT | ccm.CLKO1 | observe_mux.OUT[1] | usb.OTG1_ID |  | Note: Signal allocated as PERI_PWR_EN.
P138/284 | PWM | J1, pin 39 | GPIO1_IO03 | gpio1.IO[3] | pwm3.OUT | ccm.ENET2_REF_CLK_ROOT | sai3.MCLK | osc32k.32K_OUT | ccm.CLKO2 | observe_mux.OUT[2] | usb.OTG2_ID
P74/148 | USB_O1_OC | J1, pin 19 | GPIO1_IO04 | gpio1.IO[4] | usb.OTG1_OC | flextimer1.CH[4] | uart5.CTS_B | i2c1.SCL | ccm.OUT1 | observe_mux.OUT[3]
P73/146 | USB_O1_PWR_EN | J1, pin 21 | GPIO1_IO05 | gpio1.IO[5] | usb.OTG1_PWR | flextimer1.CH[5] | uart5.RTS_B | i2c1.SDA | ccm.OUT2 | observe_mux.OUT[4]
P76/160 | USB_H1_OC | J1, pin 44 | GPIO1_IO06 | gpio1.IO[6] | usb.OTG2_OC | flextimer1.CH[6] | uart5.RX | i2c2.SCL | gpc.WAIT | kpp.ROW[4] | gpc.OBS0
P75/158 | USB_H1_PWR_EN | J1, pin 48 | GPIO1_IO07 | gpio1.IO[7] | usb.OTG2_PWR | flextimer1.CH[7] | uart5.TX | i2c2.SDA | gpc.STOP | kpp.COL[4] | gpc.OBS1
P117/242 | COM specific | J3, pin 58 | GPIO1_IO08 | gpio1.IO[8] | usdhc1.VSELECT | wdog1.WDOG_B | uart3.RX | i2c3.SCL | gpc.OBS2 | kpp.COL[5] | pwm1.OUT |  | Note: uCOM adapter board uses this pin for usdhc1.VSELECT. The iMX7 Dual COM board does not allocate this pin.
S117/239 | CSI_PCLK | J3, pin 54 | GPIO1_IO09 | gpio1.IO[9] | usdhc1.LCTL | ccm.ENET3_REF_CLK_ROOT | uart3.TX | i2c3.SDA | gpc.PMIC_RDY | kpp.ROW[5] | pwm2.OUT |  | Note: Signal allocated as PMIC_INT_B. May only be used for second Ethernet channel expansion.
S116/237 | CSI_MCLK | J1, pin 28 | GPIO1_IO10 | gpio1.IO[10] | usdhc2.LCTL | enet1.MDIO | uart3.RTS_B | i2c4.SCL | flextimer1.PHA | kpp.COL[6] | pwm3.OUT |  | Note: Signal allocated as ETH_PHY_MDIO. May only be used for second Ethernet channel expansion.
S115/235 | CSI_VSYNC | J1, pin 35 | GPIO1_IO11 | gpio1.IO[11] | usdhc3.LCTL | enet1.MDC | uart3.CTS_B | i2c4.SDA | flextimer1.PHB | kpp.ROW[6] | pwm4.OUT |  | Note: Signal allocated as ETH_PHY_MDC. May only be used for second Ethernet channel expansion.
S15/29 | CAN1_RX | J1, pin 30 | GPIO1_IO12 | gpio1.IO[12] | usdhc2.VSELECT | ccm.ENET1_REF_CLK_ROOT | can1.RX | m4.NMI | ccm.EXT_CLK1 | snvs_hp_wrapper.VIO_5 | usb.OTG1_ID
S14/27 | CAN1_TX | J1, pin 32 | GPIO1_IO13 | gpio1.IO[13] | usdhc3.VSELECT | ccm.ENET2_REF_CLK_ROOT | can1.TX | gpc.PMIC_RDY | ccm.EXT_CLK2 | snvs_hp_wrapper.VIO_5_CTL | usb.OTG2_ID
S13/25 | CAN2_RX | J1, pin 34 | GPIO1_IO14 | gpio1.IO[14] | usdhc3.CD_B | enet2.MDIO | can2.RX | wdog3.WDOG_B | ccm.EXT_CLK3 | sdma.EXT_EVENT[0]
S12/23 | CAN2_TX | J1, pin 25 | GPIO1_IO15 | gpio1.IO[15] | usdhc3.WP | enet2.MDC | can2.TX | wdog4.WDOG_B | ccm.EXT_CLK4 | sdma.EXT_EVENT[1]
P108/224 | COM specific | J2, pin 36 | EPDC_D4 | epdc.SDDO[4] | sim1.PORT2_PD | qspi.A_DQS | kpp.ROW[1] | weim.AD[4] | gpio2.IO[4] | lcdif.DATA[4] | sjc.FAIL
P105/218 | COM specific | J2, pin 42 | EPDC_D7 | epdc.SDDO[7] | sim2.PORT2_RST_B | qspi.A_SS1_B | kpp.COL[0] | weim.AD[7] | gpio2.IO[7] | lcdif.DATA[7] | sjc.DONE
P104/216 | COM specific | J2, pin 44 | EPDC_D8 | epdc.SDDO[8] | sim1.PORT1_TRXD | qspi.B_DATA[0] | uart6.RX | weim.OE | gpio2.IO[8] | lcdif.DATA[8] | lcdif.BUSY | EPDC_SDCLK
P103/214 | COM specific | J2, pin 46 | EPDC_D9 | epdc.SDDO[9] | sim1.PORT1_CLK | qspi.B_DATA[1] | uart6.TX | weim.RW | gpio2.IO[9] | lcdif.DATA[9] | lcdif.DATA[0] | EPDC_SDLE
P102/212 | COM specific | J2, pin 48 | EPDC_D10 | epdc.SDDO[10] | sim1.PORT1_RST_B | qspi.B_DATA[2] | uart6.RTS_B | weim.CS0_B | gpio2.IO[10] | lcdif.DATA[10] | lcdif.DATA[9] | EPDC_SDOE
P101/210 | COM specific | J2, pin 50 | EPDC_D11 | epdc.SDDO[11] | sim1.PORT1_SVEN | qspi.B_DATA[3] | uart6.CTS_B | weim.BCLK | gpio2.IO[11] | lcdif.DATA[11] | lcdif.DATA[1] | EPDC_SDCE0
P100/208 | COM specific | J2, pin 52 | EPDC_D12 | epdc.SDDO[12] | sim1.PORT1_PD | qspi.B_DQS | uart7.RX | weim.LBA_B | gpio2.IO[12] | lcdif.DATA[12] | lcdif.DATA[21] | EPDC_GDCLK
P99/206 | COM specific | J2, pin 54 | EPDC_D13 | epdc.SDDO[13] | sim2.PORT1_TRXD | qspi.B_SCLK | uart7.TX | weim.WAIT | gpio2.IO[13] | lcdif.DATA[13] | lcdif.CS | EPDC_GDOE
P98/204 | COM specific | J2, pin 56 | EPDC_D14 | epdc.SDDO[14] | sim2.PORT1_CLK | qspi.B_SS0_B | uart7.RTS_B | weim.EB_B[0] | gpio2.IO[14] | lcdif.DATA[14] | lcdif.DATA[22] | EPDC_GDSP
P97/202 | COM specific | J2, pin 58 | EPDC_D15 | epdc.SDDO[15] | sim2.PORT1_RST_B | qspi.B_SS1_B | uart7.CTS_B | weim.CS1_B | gpio2.IO[15] | lcdif.DATA[15] | lcdif.WR_RWN | EPDC_PWRCOM
P96/200 | COM specific | J2, pin 68 | EPDC_SDCLK | epdc.SDCLK | sim2.PORT2_SVEN | enet2.RGMII_RD0 | kpp.ROW[4] | weim.AD[10] | gpio2.IO[16] | lcdif.CLK | lcdif.DATA[20]
P95/198 | COM specific | J2, pin 70 | EPDC_SDLE | epdc.SDLE | sim2.PORT2_PD | enet2.RGMII_RD1 | kpp.COL[4] | weim.AD[11] | gpio2.IO[17] | lcdif.DATA[16] | lcdif.DATA[8]
P94/196 | COM specific | J2, pin 72 | EPDC_SDOE | epdc.SDOE | flextimer1.CH[0] | enet2.RGMII_RD2 | kpp.COL[5] | weim.AD[12] | gpio2.IO[18] | lcdif.DATA[17] | lcdif.DATA[23]
S121/247 | CSI_D2 | J2, pin 74 | EPDC_SDSHR | epdc.SDSHR | flextimer1.CH[1] | enet2.RGMII_RD3 | kpp.ROW[5] | weim.AD[13] | gpio2.IO[19] | lcdif.DATA[18] | lcdif.DATA[10]
P140/288 | GPIO1 | J2, pin 60 | EPDC_SDCE0 | epdc.SDCE[0] | flextimer1.CH[2] | enet2.RGMII_RX_CTL |  | weim.AD[14] | gpio2.IO[20] | lcdif.DATA[19] | lcdif.DATA[5]
P139/286 | GPIO2 | J2, pin 62 | EPDC_SDCE1 | epdc.SDCE[1] | flextimer1.CH[3] | enet2.RGMII_RXC | enet2.RX_ER | weim.AD[15] | gpio2.IO[21] | lcdif.DATA[20] | lcdif.DATA[4]
P2/4 | GPIO5 | J2, pin 64 | EPDC_SDCE2 | epdc.SDCE[2] | sim2.PORT1_SVEN | enet2.RGMII_TD0 | kpp.COL[6] | weim.ADDR[16] | gpio2.IO[22] | lcdif.DATA[21] | lcdif.DATA[3]
P1/2 | GPIO6 | J2, pin 66 | EPDC_SDCE3 | epdc.SDCE[3] | sim2.PORT1_PD | enet2.RGMII_TD1 | kpp.ROW[6] | weim.ADDR[17] | gpio2.IO[23] | lcdif.DATA[22] | lcdif.DATA[2]
S55/109 | BL_PWR_EN | J2, pin 76 | EPDC_GDCLK | epdc.GDCLK | flextimer2.CH[0] | enet2.RGMII_TD2 | kpp.COL[7] | weim.ADDR[18] | gpio2.IO[24] | lcdif.DATA[23] | lcdif.DATA[16]
S54/107 | DISP_PWR_EN | J2, pin 78 | EPDC_GDOE | epdc.GDOE | flextimer2.CH[1] | enet2.RGMII_TD3 | kpp.ROW[7] | weim.ADDR[19] | gpio2.IO[25] | lcdif.WR_RWN | lcdif.DATA[18]
S53/105 | TP_IRQ | J2, pin 80 | EPDC_GDRL | epdc.GDRL | flextimer2.CH[2] | enet2.RGMII_TX_CTL |  | weim.ADDR[20] | gpio2.IO[26] | lcdif.RD_E | lcdif.DATA[19]
S52/103 | TP_RST | J2, pin 82 | EPDC_GDSP | epdc.GDSP | flextimer2.CH[3] | enet2.RGMII_TXC | enet2.TX_ER | weim.ADDR[21] | gpio2.IO[27] | lcdif.BUSY | lcdif.DATA[17]
P115/238 | COM specific | J2, pin 88 | EPDC_BDR0 | epdc.BDR[0] |  | enet2.TX_CLK | ccm.ENET2_REF_CLK_ROOT | weim.ADDR[22] | gpio2.IO[28] | lcdif.CS | lcdif.DATA[7]
P114/236 | COM specific | J2, pin 90 | EPDC_BDR1 | epdc.BDR[1] | epdc.SDCLKN | enet2.RX_CLK |  | weim.AD[8] | gpio2.IO[29] | lcdif.ENABLE | lcdif.DATA[6]
P93/194 | COM specific | J2, pin 84 | EPDC_PWRCOM | epdc.PWRCOM | flextimer2.PHA | enet2.CRS |  | weim.AD[9] | gpio2.IO[30] | lcdif.HSYNC | lcdif.DATA[11]
P92/192 | COM specific | J2, pin 86 | EPDC_PWRSTAT | epdc.PWRSTAT | flextimer2.PHB | enet2.COL |  | weim.EB_B[1] | gpio2.IO[31] | lcdif.VSYNC | lcdif.DATA[12]
S83/171 | LCD_CLK | J3, pin 89 | LCD_CLK | lcdif.CLK | ecspi4.MISO | enet1.1588_EVENT2_IN | csi1.DATA[16] | uart2.RX | gpio3.IO[0] |  | sim_m.HMASTLOCK
S87/179 | LCD_ENABLE | J3, pin 79 | LCD_ENABLE | lcdif.ENABLE | ecspi4.MOSI | enet1.1588_EVENT3_IN | csi1.DATA[17] | uart2.TX | gpio3.IO[1] |  | sim_m.HPROT[0]
S85/175 | LCD_HSYNC | J3, pin 81 | LCD_HSYNC | lcdif.HSYNC | ecspi4.SCLK | enet2.1588_EVENT2_IN | csi1.DATA[18] | uart2.RTS_B | gpio3.IO[2] |  | sim_m.HPROT[1]
S86/177 | LCD_VSYNC | J3, pin 83 | LCD_VSYNC | lcdif.VSYNC | ecspi4.SS0 | enet2.1588_EVENT3_IN | csi1.DATA[19] | uart2.CTS_B | gpio3.IO[3] |  | sim_m.HPROT[2]
S84/173 | GPIO7 | J3, pin 85 | LCD_RESET | lcdif.RESET | gpt1.COMPARE1 | coresight.EVENTI | csi1.FIELD | weim.DTACK_B | gpio3.IO[4] |  | sim_m.HPROT[3]
S75/149 | LCD_B0 | J3, pin 19 | LCD_DAT0 | lcdif.DATA[0] | gpt1.COMPARE2 | coresight.TRACE[0] | csi1.DATA[20] | weim.DATA[0] | gpio3.IO[5] | src.BT_CFG[0] | sim_m.HADDR[0] |  | Note: Pin has 15K pull-down resistor (on COM board, is located on adapter board or uCOM board) and is a boot control pin. If this pin is an input the on-chip OTP fuses must be programmed for eMMC booting.
S76/157 | LCD_B1 | J3, pin 21 | LCD_DAT1 | lcdif.DATA[1] | gpt1.COMPARE3 | coresight.TRACE[1] | csi1.DATA[21] | weim.DATA[1] | gpio3.IO[6] | src.BT_CFG[1] | sim_m.HADDR[1] |  | Note: Pin has 15K pull-down resistor (on COM board, is located on adapter board or uCOM board) and is a boot control pin. If this pin is an input the on-chip OTP fuses must be programmed for eMMC booting.
S77/159 | LCD_B2 | J3, pin 23 | LCD_DAT2 | lcdif.DATA[2] | gpt1.CLK | coresight.TRACE[2] | csi1.DATA[22] | weim.DATA[2] | gpio3.IO[7] | src.BT_CFG[2] | sim_m.HADDR[2] |  | Note: Pin has 15K pull-down resistor (on COM board, is located on adapter board or uCOM board) and is a boot control pin. If this pin is an input the on-chip OTP fuses must be programmed for eMMC booting.
S78/161 | LCD_B3 | J3, pin 25 | LCD_DAT3 | lcdif.DATA[3] | gpt1.CAPTURE1 | coresight.TRACE[3] | csi1.DATA[23] | weim.DATA[3] | gpio3.IO[8] | src.BT_CFG[3] | sim_m.HADDR[3] |  | Note: Pin has 15K pull-down resistor (on COM board, is located on adapter board or uCOM board) and is a boot control pin. If this pin is an input the on-chip OTP fuses must be programmed for eMMC booting.
S79/163 | LCD_B4 | J3, pin 29 | LCD_DAT4 | lcdif.DATA[4] | gpt1.CAPTURE2 | coresight.TRACE[4] | csi1.VSYNC | weim.DATA[4] | gpio3.IO[9] | src.BT_CFG[4] | sim_m.HADDR[4] |  | Note: Pin has 15K pull-down resistor (on COM board, is located on adapter board or uCOM board) and is a boot control pin. If this pin is an input the on-chip OTP fuses must be programmed for eMMC booting.
S80/165 | LCD_B5 | J3, pin 31 | LCD_DAT5 | lcdif.DATA[5] |  | coresight.TRACE[5] | csi1.HSYNC | weim.DATA[5] | gpio3.IO[10] | src.BT_CFG[5] | sim_m.HADDR[5] |  | Note: Pin has 5K pull-up resistor (on COM board, is located on adapter board or uCOM board) and is a boot control pin. If this pin is an input the on-chip OTP fuses must be programmed for eMMC booting.
S81/167 | LCD_B6 | J3, pin 33 | LCD_DAT6 | lcdif.DATA[6] |  | coresight.TRACE[6] | csi1.PIXCLK | weim.DATA[6] | gpio3.IO[11] | src.BT_CFG[6] | sim_m.HADDR[6] |  | Note: Pin has 5K pull-up resistor (on COM board, is located on adapter board or uCOM board) and is a boot control pin. If this pin is an input the on-chip OTP fuses must be programmed for eMMC booting.
S82/169 | LCD_B7 | J3, pin 35 | LCD_DAT7 | lcdif.DATA[7] |  | coresight.TRACE[7] | csi1.MCLK | weim.DATA[7] | gpio3.IO[12] | src.BT_CFG[7] | sim_m.HADDR[7] |  | Note: Pin has 15K pull-down resistor (on COM board, is located on adapter board or uCOM board) and is a boot control pin. If this pin is an input the on-chip OTP fuses must be programmed for eMMC booting.
S66/131 | LCD_G0 | J3, pin 39 | LCD_DAT8 | lcdif.DATA[8] |  | coresight.TRACE[8] | csi1.DATA[9] | weim.DATA[8] | gpio3.IO[13] | src.BT_CFG[8] | sim_m.HADDR[8] |  | Note: Pin has 15K pull-down resistor (on COM board, is located on adapter board or uCOM board) and is a boot control pin. If this pin is an input the on-chip OTP fuses must be programmed for eMMC booting.
S67/133 | LCD_G1 | J3, pin 41 | LCD_DAT9 | lcdif.DATA[9] |  | coresight.TRACE[9] | csi1.DATA[8] | weim.DATA[9] | gpio3.IO[14] | src.BT_CFG[9] | sim_m.HADDR[9] |  | Note: Pin has 15K pull-down resistor (on COM board, is located on adapter board or uCOM board) and is a boot control pin. If this pin is an input the on-chip OTP fuses must be programmed for eMMC booting.
S68/135 | LCD_G2 | J3, pin 43 | LCD_DAT10 | lcdif.DATA[10] |  | coresight.TRACE[10] | csi1.DATA[7] | weim.DATA[10] | gpio3.IO[15] | src.BT_CFG[10] | sim_m.HADDR[10] |  | Note: Pin has 15K pull-down resistor (on COM board, is located on adapter board or uCOM board) and is a boot control pin. If this pin is an input the on-chip OTP fuses must be programmed for eMMC booting.
S69/137 | LCD_G3 | J3, pin 45 | LCD_DAT11 | lcdif.DATA[11] |  | coresight.TRACE[11] | csi1.DATA[6] | weim.DATA[11] | gpio3.IO[16] | src.BT_CFG[11] | sim_m.HADDR[11] |  | Note: Pin has 5K pull-up resistor (on COM board, is located on adapter board or uCOM board) and is a boot control pin. If this pin is an input the on-chip OTP fuses must be programmed for eMMC booting.
S70/139 | LCD_G4 | J3, pin 49 | LCD_DAT12 | lcdif.DATA[12] |  | coresight.TRACE[12] | csi1.DATA[5] | weim.DATA[12] | gpio3.IO[17] | src.BT_CFG[12] | sim_m.HADDR[12] |  | Note: Pin has 15K pull-down resistor (on COM board, is located on adapter board or uCOM board) and is a boot control pin. If this pin is an input the on-chip OTP fuses must be programmed for eMMC booting.
S71/141 | LCD_G5 | J3, pin 51 | LCD_DAT13 | lcdif.DATA[13] |  | coresight.TRACE[13] | csi1.DATA[4] | weim.DATA[13] | gpio3.IO[18] | src.BT_CFG[13] | sim_m.HADDR[13] |  | Note: Pin has 5K pull-up resistor (on COM board, is located on adapter board or uCOM board) and is a boot control pin. If this pin is an input the on-chip OTP fuses must be programmed for eMMC booting.
S72/143 | LCD_G6 | J3, pin 53 | LCD_DAT14 | lcdif.DATA[14] |  | coresight.TRACE[14] | csi1.DATA[3] | weim.DATA[14] | gpio3.IO[19] | src.BT_CFG[14] | sim_m.HADDR[14] |  | Note: Pin has 15K pull-down resistor (on COM board, is located on adapter board or uCOM board) and is a boot control pin. If this pin is an input the on-chip OTP fuses must be programmed for eMMC booting.
S73/145 | LCD_G7 | J3, pin 55 | LCD_DAT15 | lcdif.DATA[15] |  | coresight.TRACE[15] | csi1.DATA[2] | weim.DATA[15] | gpio3.IO[20] | src.BT_CFG[15] | sim_m.HADDR[15] |  | Note: Pin has 15K pull-down resistor (on COM board, is located on adapter board or uCOM board) and is a boot control pin. If this pin is an input the on-chip OTP fuses must be programmed for eMMC booting.
S58/115 | LCD_R0 | J3, pin 59 | LCD_DAT16 | lcdif.DATA[16] | flextimer1.CH[4] | coresight.TRACE_CLK | csi1.DATA[1] | weim.CRE | gpio3.IO[21] | src.BT_CFG[16] | sim_m.HADDR[16] |  | Note: Pin has 15K pull-down resistor (on COM board, is located on adapter board or uCOM board) and is a boot control pin. If this pin is an input the on-chip OTP fuses must be programmed for eMMC booting.
S59/117 | LCD_R1 | J3, pin 61 | LCD_DAT17 | lcdif.DATA[17] | flextimer1.CH[5] | coresight.TRACE_CTL | csi1.DATA[0] | weim.ACLK_FREERUN | gpio3.IO[22] | src.BT_CFG[17] | sim_m.HADDR[17] |  | Note: Pin has 15K pull-down resistor (on COM board, is located on adapter board or uCOM board) and is a boot control pin. If this pin is an input the on-chip OTP fuses must be programmed for eMMC booting.
S60/119 | LCD_R2 | J3, pin 63 | LCD_DAT18 | lcdif.DATA[18] | flextimer1.CH[6] | coresight.EVENTO | csi1.DATA[15] | weim.CS2_B | gpio3.IO[23] | src.BT_CFG[18] | sim_m.HADDR[18] |  | Note: Pin has 15K pull-down resistor (on COM board, is located on adapter board or uCOM board) and is a boot control pin. If this pin is an input the on-chip OTP fuses must be programmed for eMMC booting.
S61/121 | LCD_R3 | J3, pin 65 | LCD_DAT19 | lcdif.DATA[19] | flextimer1.CH[7] |  | csi1.DATA[14] | weim.CS3_B | gpio3.IO[24] | src.BT_CFG[19] | sim_m.HADDR[19] |  | Note: Pin has 15K pull-down resistor (on COM board, is located on adapter board or uCOM board) and is a boot control pin. If this pin is an input the on-chip OTP fuses must be programmed for eMMC booting.
S62/123 | LCD_R4 | J3, pin 69 | LCD_DAT20 | lcdif.DATA[20] | flextimer2.CH[4] | enet1.1588_EVENT2_OUT | csi1.DATA[13] | weim.ADDR[23] | gpio3.IO[25] | I2C3_SCL | sim_m.HADDR[20]
S63/125 | LCD_R5 | J3, pin 71 | LCD_DAT21 | lcdif.DATA[21] | flextimer2.CH[5] | enet1.1588_EVENT3_OUT | csi1.DATA[12] | weim.ADDR[24] | gpio3.IO[26] | I2C3_SDA | sim_m.HADDR[21]
S64/127 | LCD_R6 | J3, pin 73 | LCD_DAT22 | lcdif.DATA[22] | flextimer2.CH[6] | enet2.1588_EVENT2_OUT | csi1.DATA[11] | weim.ADDR[25] | gpio3.IO[27] | I2C4_SCL | sim_m.HADDR[22]
S65/129 | LCD_R7 | J3, pin 75 | LCD_DAT23 | lcdif.DATA[23] | flextimer2.CH[7] | enet2.1588_EVENT3_OUT | csi1.DATA[10] | weim.ADDR[26] | gpio3.IO[28] | I2C4_SDA | sim_m.HADDR[23]
P134/276 | UART-A_RXD | J1, pin 61 | UART1_RXD | uart1.RX | i2c1.SCL | gpc.PMIC_RDY | ecspi1.SS1 | enet2.1588_EVENT0_IN | gpio4.IO[0] | enet1.MDIO | sim_m.HADDR[24]
P137/282 | UART-A_TXD | J1, pin 46 | UART1_TXD | uart1.TX | i2c1.SDA | sai3.MCLK | ecspi1.SS2 | enet2.1588_EVENT0_OUT | gpio4.IO[1] | enet1.MDC | sim_m.HADDR[25]
P130/268 | UART-B_RXD | J1, pin 22 | UART2_RXD | uart2.RX | i2c2.SCL | sai3.RX_BCLK | ecspi1.SS3 | enet2.1588_EVENT1_IN | gpio4.IO[2] | enet2.MDIO | sim_m.HADDR[26]
P133/274 | UART-B_TXD | J1, pin 27 | UART2_TXD | uart2.TX | i2c2.SDA | sai3.RX_DATA[0] | ecspi1.RDY | enet2.1588_EVENT1_OUT | gpio4.IO[3] | enet2.MDC | sim_m.HADDR[27]
P128/264 | UART-C_RXD | J3, pin 40 | UART3_RXD | uart3.RX | usb.OTG1_OC | sai3.RX_SYNC | ecspi1.MISO | enet1.1588_EVENT0_IN | gpio4.IO[4] | usdhc1.LCTL | sim_m.HADDR[28]
P129/266 | UART-C_TXD | J3, pin 42 | UART3_TXD | uart3.TX | usb.OTG1_PWR | sai3.TX_BCLK | ecspi1.MOSI | enet1.1588_EVENT0_OUT | gpio4.IO[5] | usdhc2.LCTL | sim_m.HADDR[29]
P116/240 | COM specific | J3, pin 44 | UART3_RTS | uart3.RTS_B | usb.OTG2_OC | sai3.TX_DATA[0] | ecspi1.SCLK | enet1.1588_EVENT1_IN | gpio4.IO[6] | usdhc3.LCTL | sim_m.HADDR[30]
P113/234 | COM specific | J3, pin 46 | UART3_CTS | uart3.CTS_B | usb.OTG2_PWR | sai3.TX_SYNC | ecspi1.SS0 | enet1.1588_EVENT1_OUT | gpio4.IO[7] | usdhc1.VSELECT | sim_m.HADDR[31]
S47/93 | I2C-A_SCL | J1, pin 41 | I2C1_SCL | i2c1.SCL | uart4.CTS_B | can1.RX | ecspi3.MISO | anatop.24M_OUT | gpio4.IO[8] | usdhc2.VSELECT | sim_m.HBURST[0]
S46/91 | I2C-A_SDA | J1, pin 43 | I2C1_SDA | i2c1.SDA | uart4.RTS_B | can1.TX | ecspi3.MOSI | ccm.ENET1_REF_CLK_ROOT | gpio4.IO[9] | usdhc3.VSELECT | sim_m.HBURST[1]
S49/97 | I2C-B_SCL | J1, pin 45 | I2C2_SCL | i2c2.SCL | uart4.RX | wdog3.WDOG_B | ecspi3.SCLK | ccm.ENET2_REF_CLK_ROOT | gpio4.IO[10] | usdhc3.CD_B | sim_m.HBURST[2]
S48/95 | I2C-B_SDA | J1, pin 47 | I2C2_SDA | i2c2.SDA | uart4.TX | wdog3.WDOG_RST_B_DEB | ecspi3.SS0 | ccm.ENET3_REF_CLK_ROOT | gpio4.IO[11] | usdhc3.WP | sim_m.HRESP
S51/101 | HDMI/I2C-C_SCL | J3, pin 24 | I2C3_SCL | i2c3.SCL | uart5.CTS_B | can2.RX | csi1.VSYNC | sdma.EXT_EVENT[0] | gpio4.IO[12] | epdc.BDR[0] | sim_m.HSIZE[0]
S50/99 | HDMI/I2C-C_SDA | J3, pin 26 | I2C3_SDA | i2c3.SDA | uart5.RTS_B | can2.TX | csi1.HSYNC | sdma.EXT_EVENT[1] | gpio4.IO[13] | epdc.BDR[1] | sim_m.HSIZE[1]
S113/231 | COM specific | J3, pin 28 | I2C4_SCL | i2c4.SCL | uart5.RX | wdog4.WDOG_B | csi1.PIXCLK | usb.OTG1_ID | gpio4.IO[14] | epdc.VCOM[0] | sim_m.HSIZE[2]
S112/229 | COM specific | J3, pin 30 | I2C4_SDA | i2c4.SDA | uart5.TX | wdog4.WDOG_RST_B_DEB | csi1.MCLK | usb.OTG2_ID | gpio4.IO[15] | epdc.VCOM[1] | sim_m.HWRITE
P126/260 | SPI-A_CLK | J1, pin 55 | ECSPI1_SCLK | ecspi1.SCLK | uart6.RX | usdhc2.DATA4 | csi1.DATA[2] |  | gpio4.IO[16] | epdc.PWRCOM | sim_m.HREADYOUT
P124/256 | SPI-A_MOSI | J1, pin 57 | ECSPI1_MOSI | ecspi1.MOSI | uart6.TX | usdhc2.DATA5 | csi1.DATA[3] | gpc.OBS0 | gpio4.IO[17] | epdc.PWRSTAT | tpsmp.CLK
P125/258 | SPI-A_MISO | J1, pin 59 | ECSPI1_MISO | ecspi1.MISO | uart6.RTS_B | usdhc2.DATA6 | csi1.DATA[4] | gpc.OBS1 | gpio4.IO[18] | epdc.PWRIRQ | tpsmp.HDATA_DIR
P123/254 | SPI-A_SSEL | J1, pin 53 | ECSPI1_SS0 | ecspi1.SS0 | uart6.CTS_B | usdhc2.DATA7 | csi1.DATA[5] | gpc.OBS2 | gpio4.IO[19] | epdc.PWRCTRL[3] | tpsmp.HTRANS[0]
P122/252 | SPI-B_CLK | J3, pin 32 | ECSPI2_SCLK | ecspi2.SCLK | uart7.RX | usdhc1.DATA4 | csi1.DATA[6] | lcdif.DATA[13] | gpio4.IO[20] | epdc.PWRCTRL[0] | tpsmp.HTRANS[1]
P120/248 | SPI-B_MOSI | J3, pin 36 | ECSPI2_MOSI | ecspi2.MOSI | uart7.TX | usdhc1.DATA5 | csi1.DATA[7] | lcdif.DATA[14] | gpio4.IO[21] | epdc.PWRCTRL[1] | tpsmp.HDATA[0]
P121/250 | SPI-B_MISO | J3, pin 34 | ECSPI2_MISO | ecspi2.MISO | uart7.RTS_B | usdhc1.DATA6 | csi1.DATA[8] | lcdif.DATA[15] | gpio4.IO[22] | epdc.PWRCTRL[2] | tpsmp.HDATA[1]
P119/246 | SPI-B_SSEL | J3, pin 38 | ECSPI2_SS0 | ecspi2.SS0 | uart7.CTS_B | usdhc1.DATA7 | csi1.DATA[9] | lcdif.RESET | gpio4.IO[23] | epdc.PWRWAKE | tpsmp.HDATA[2]
P3/6 | GPIO4 | J3, pin 94 | SD1_CD_B | usdhc1.CD_B |  | uart6.RX | ecspi4.MISO | flextimer1.CH[0] | gpio5.IO[0] | ccm.CLKO1 | tpsmp.HDATA[3]
S111/227 | COM specific | J3, pin 96 | SD1_WP | usdhc1.WP |  | uart6.TX | ecspi4.MOSI | flextimer1.CH[1] | gpio5.IO[1] | ccm.CLKO2 | tpsmp.HDATA[4]
P4/8 | GPIO3 | J3, pin 98 | SD1_RESET_B | usdhc1.RESET_B | sai3.MCLK | uart6.RTS_B | ecspi4.SCLK | flextimer1.CH[2] | gpio5.IO[2] | ccm.OUT0 | tpsmp.HDATA[5]
P7/14 | SD_CLK | J3, pin 78 | SD1_CLK | usdhc1.CLK | sai3.RX_SYNC | uart6.CTS_B | ecspi4.SS0 | flextimer1.CH[3] | gpio5.IO[3] | ccm.OUT1 | tpsmp.HDATA[6]
P8/16 | SD_CMD | J3, pin 80 | SD1_CMD | usdhc1.CMD | sai3.RX_BCLK |  | ecspi4.SS1 | flextimer2.CH[0] | gpio5.IO[4] | ccm.OUT2 | tpsmp.HDATA[7]
P6/12 | SD_D0 | J3, pin 84 | SD1_DATA0 | usdhc1.DATA0 | sai3.RX_DATA[0] | uart7.RX | ecspi4.SS2 | flextimer2.CH[1] | gpio5.IO[5] | ccm.EXT_CLK1 | tpsmp.HDATA[8]
P5/10 | SD_D1 | J3, pin 86 | SD1_DATA1 | usdhc1.DATA1 | sai3.TX_BCLK | uart7.TX | ecspi4.SS3 | flextimer2.CH[2] | gpio5.IO[6] | ccm.EXT_CLK2 | tpsmp.HDATA[9]
P10/20 | SD_D2 | J3, pin 88 | SD1_DATA2 | usdhc1.DATA2 | sai3.TX_SYNC | uart7.CTS_B | ecspi4.RDY | flextimer2.CH[3] | gpio5.IO[7] | ccm.EXT_CLK3 | tpsmp.HDATA[10]
P9/18 | SD_D3 | J3, pin 90 | SD1_DATA3 | usdhc1.DATA3 | sai3.TX_DATA[0] | uart7.RTS_B | ecspi3.SS1 | flextimer1.PHA | gpio5.IO[8] | ccm.EXT_CLK4 | tpsmp.HDATA[11]
S122/249 | CSI_D3 | J1, pin 60 | SD2_CD_B | usdhc2.CD_B | enet1.MDIO | enet2.MDIO | ecspi3.SS2 | flextimer1.PHB | gpio5.IO[9] | sdma.EXT_EVENT[0] | tpsmp.HDATA[12]
S124/253 | CSI_D5 | J1, pin 51 | SD2_WP | usdhc2.WP | enet1.MDC | enet2.MDC | ecspi3.SS3 | usb.OTG1_ID | gpio5.IO[10] | sdma.EXT_EVENT[1] | tpsmp.HDATA[13]
S123/251 | CSI_D4 | J1, pin 42 | SD2_RESET_B | usdhc2.RESET_B | sai2.MCLK | usdhc2.RESET | ecspi3.RDY | usb.OTG2_ID | gpio5.IO[11] |  | tpsmp.HDATA[14]
P16/32 | MMC_CLK | J1, pin 58 | SD2_CLK | usdhc2.CLK | sai2.RX_SYNC | mqs.RIGHT | gpt4.CLK |  | gpio5.IO[12] |  | tpsmp.HDATA[15]
P18/36 | MMC_CMD | J1, pin 62 | SD2_CMD | usdhc2.CMD | sai2.RX_BCLK | mqs.LEFT | gpt4.CAPTURE1 | sim2.PORT1_TRXD | gpio5.IO[13] |  | observe_mux.OUT[0]
P13/26 | MMC_D0 | J1, pin 66 | SD2_DATA0 | usdhc2.DATA0 | sai2.RX_DATA[0] | uart4.RX | gpt4.CAPTURE2 | sim2.PORT1_CLK | gpio5.IO[14] |  | observe_mux.OUT[1]
P12/24 | MMC_D1 | J1, pin 70 | SD2_DATA1 | usdhc2.DATA1 | sai2.TX_BCLK | uart4.TX | gpt4.COMPARE1 | sim2.PORT1_RST_B | gpio5.IO[15] |  | observe_mux.OUT[2]
P21/42 | MMC_D2 | J1, pin 64 | SD2_DATA2 | usdhc2.DATA2 | sai2.TX_SYNC | uart4.CTS_B | gpt4.COMPARE2 | sim2.PORT1_SVEN | gpio5.IO[16] |  | observe_mux.OUT[3]
P20/40 | MMC_D3 | J1, pin 68 | SD2_DATA3 | usdhc2.DATA3 | sai2.TX_DATA[0] | uart4.RTS_B | gpt4.COMPARE3 | sim2.PORT1_PD | gpio5.IO[17] |  | observe_mux.OUT[4]
S5/9 | AUDIO_RXD | J1, pin 50 | SAI1_RXD | sai1.RX_DATA[0] | rawnand.CE1_B | uart5.RX | can1.RX | sim1.PORT1_TRXD | gpio6.IO[12] |  | src.ANY_PU_RESET
S6/11 | AUDIO_TXC | J1, pin 52 | SAI1_TXC | sai1.TX_BCLK | rawnand.CE0_B | uart5.TX | can1.TX | sim1.PORT1_CLK | gpio6.IO[13] |  | src.EARLY_RESET
S4/7 | AUDIO_TXFS | J1, pin 54 | SAI1_TXFS | sai1.TX_SYNC | rawnand.DQS | uart5.CTS_B | can2.RX | sim1.PORT1_RST_B | gpio6.IO[14] |  | src.INT_BOOT
S7/13 | AUDIO_TXD | J1, pin 56 | SAI1_TXD | sai1.TX_DATA[0] | rawnand.READY_B | uart5.RTS_B | can2.TX | sim1.PORT1_SVEN | gpio6.IO[15] |  | src.SYSTEM_RESET
S1/1 | MQS_RIGHT | J3, pin 50 | SAI1_RXFS | sai1.RX_SYNC | rawnand.CE2_B | sai2.RX_SYNC | i2c4.SCL | sim1.PORT1_PD | gpio6.IO[16] | mqs.RIGHT | src.CA7_CORERESET_N[0]
S2/3 | MQS_LEFT | J3, pin 48 | SAI1_RXC | sai1.RX_BCLK | rawnand.CE3_B | sai2.RX_BCLK | i2c4.SDA | flextimer2.PHA | gpio6.IO[17] | mqs.LEFT | src.CA7_CORERESET_N[1]
S8/15 | AUDIO_MCLK | J1, pin 67 | SAI1_MCLK | sai1.MCLK | rawnand.WP_B | sai2.MCLK | gpc.PMIC_RDY | flextimer2.PHB | gpio6.IO[18] |  | src.TESTER_ACK
P135/278 | UART-A_CTS | J1, pin 65 | SAI2_TXFS | sai2.TX_SYNC | ecspi3.MISO | uart4.RX | uart1.CTS_B | flextimer2.CH[4] | gpio6.IO[19] |  | tpsmp.HDATA[28]
P136/280 | UART-A_RTS | J1, pin 63 | SAI2_TXC | sai2.TX_BCLK | ecspi3.MOSI | uart4.TX | uart1.RTS_B | flextimer2.CH[5] | gpio6.IO[20] |  | tpsmp.HDATA[29]
P131/270 | UART-B_CTS | J1, pin 24 | SAI2_RXD | sai2.RX_DATA[0] | ecspi3.SCLK | uart4.CTS_B | uart2.CTS_B | flextimer2.CH[6] | gpio6.IO[21] | kpp.COL[7] | tpsmp.HDATA[30]
P132/272 | UART-B_RTS | J1, pin 26 | SAI2_TXD | sai2.TX_DATA[0] | ecspi3.SS0 | uart4.RTS_B | uart2.RTS_B | flextimer2.CH[7] | gpio6.IO[22] | kpp.ROW[7] | tpsmp.HDATA[31]
S34/67 | GPIO8 | J2, pin 94 | ENET1_CRS | enet1.CRS | wdog2.WDOG_RST_B_DEB | sai1.TX_SYNC | gpt2.CAPTURE1 | epdc.PWRCTRL[0] | gpio7.IO[14] | ccm.EXT_CLK3 | csu.CSU_ALARM_AUT[2]
iMX7 Dual uCOM Board additional pinning (because a QSPI flash and an Ethernet PHY must be on the carrier board)
|  | iMX 7Dual uCOM board expansion pin number | iMX 7Dual Ball Number | ALT0 | ALT1 | ALT2 | ALT3 | ALT4 | ALT5 | ALT6 | ALT7 | ALT8
|  | J2, pin 28 | EPDC_D0 | epdc.SDDO[0] | sim1.PORT2_TRXD | qspi.A_DATA[0] | kpp.ROW[3] | weim.AD[0] | gpio2.IO[0] | lcdif.DATA[0] | lcdif.CLK
|  | J2, pin 30 | EPDC_D1 | epdc.SDDO[1] | sim1.PORT2_CLK | qspi.A_DATA[1] | kpp.COL[3] | weim.AD[1] | gpio2.IO[1] | lcdif.DATA[1] | lcdif.ENABLE
|  | J2, pin 32 | EPDC_D2 | epdc.SDDO[2] | sim1.PORT2_RST_B | qspi.A_DATA[2] | kpp.ROW[2] | weim.AD[2] | gpio2.IO[2] | lcdif.DATA[2] | lcdif.VSYNC
|  | J2, pin 34 | EPDC_D3 | epdc.SDDO[3] | sim1.PORT2_SVEN | qspi.A_DATA[3] | kpp.COL[2] | weim.AD[3] | gpio2.IO[3] | lcdif.DATA[3] | lcdif.HSYNC
|  | J2, pin 38 | EPDC_D5 | epdc.SDDO[5] | sim2.PORT2_TRXD | qspi.A_SCLK | kpp.COL[1] | weim.AD[5] | gpio2.IO[5] | lcdif.DATA[5] | sjc.JTAG_ACT
|  | J2, pin 40 | EPDC_D6 | epdc.SDDO[6] | sim2.PORT2_CLK | qspi.A_SS0_B | kpp.ROW[0] | weim.AD[6] | gpio2.IO[6] | lcdif.DATA[6] | sjc.DE_B
|  | J2, pin 85 | ENET1_RD0 | enet1.RGMII_RD0 | pwm1.OUT | i2c3.SCL | uart1.CTS_B | epdc.VCOM[0] | gpio7.IO[0] | kpp.ROW[3] | usdhc1.tester_trigger
|  | J2, pin 87 | ENET1_RD1 | enet1.RGMII_RD1 | pwm2.OUT | i2c3.SDA | uart1.RTS_B | epdc.VCOM[1] | gpio7.IO[1] | kpp.COL[3] | usdhc2.tester_trigger
|  | J2, pin 89 | ENET1_RD2 | enet1.RGMII_RD2 | can1.RX | ecspi2.SCLK | uart1.RX | epdc.SDCE[4] | gpio7.IO[2] | kpp.ROW[2] | usdhc3.tester_trigger
|  | J2, pin 91 | ENET1_RD3 | enet1.RGMII_RD3 | can1.TX | ecspi2.MOSI | uart1.TX | epdc.SDCE[5] | gpio7.IO[3] | kpp.COL[2] | ecspi1.tester_trigger
|  | J2, pin 95 | ENET1_RX_CTL | enet1.RGMII_RX_CTL |  | ecspi2.SS1 |  | epdc.SDCE[6] | gpio7.IO[4] | kpp.ROW[1] | ecspi2.tester_trigger
|  | J2, pin 93 | ENET1_RXC | enet1.RGMII_RXC | enet1.RX_ER | ecspi2.SS2 |  | epdc.SDCE[7] | gpio7.IO[5] | kpp.COL[1] | ecspi3.tester_trigger
|  | J2, pin 71 | ENET1_TD0 | enet1.RGMII_TD0 | pwm3.OUT | ecspi2.SS3 |  | epdc.SDCE[8] | gpio7.IO[6] | kpp.ROW[0] | ecspi4.tester_trigger
|  | J2, pin 73 | ENET1_TD1 | enet1.RGMII_TD1 | pwm4.OUT | ecspi2.RDY |  | epdc.SDCE[9] | gpio7.IO[7] | kpp.COL[0] | qspi.ipt_tester_trigger
|  | J2, pin 75 | ENET1_TD2 | enet1.RGMII_TD2 | can2.RX | ecspi2.MISO | i2c4.SCL | epdc.SDOED | gpio7.IO[8] |  | rawnand.tester_trigger
|  | J2, pin 77 | ENET1_TD3 | enet1.RGMII_TD3 | can2.TX | ecspi2.SS0 | i2c4.SDA | epdc.SDOEZ | gpio7.IO[9] |  | caam_wrapper.RNG_OSC_OBS
|  | J2, pin 81 | ENET1_TX_CTL | enet1.RGMII_TX_CTL |  | sai1.RX_SYNC | gpt2.COMPARE1 | epdc.PWRCTRL[2] | gpio7.IO[10] |  | ocotp_ctrl_wrapper.FUSE_LATCHED
|  | J2, pin 79 | ENET1_TXC | enet1.RGMII_TXC | enet1.TX_ER | sai1.RX_BCLK | gpt2.COMPARE2 | epdc.PWRCTRL[3] | gpio7.IO[11]
|  | J2, pin 83 | ENET1_TX_CLK | enet1.TX_CLK | ccm.ENET1_REF_CLK_ROOT | sai1.RX_DATA[0] | gpt2.COMPARE3 | epdc.PWRIRQ | gpio7.IO[12] | ccm.EXT_CLK1 | csu.CSU_ALARM_AUT[0]
|  | J2, pin 97 | ENET1_RX_CLK | enet1.RX_CLK | wdog2.WDOG_B | sai1.TX_BCLK | gpt2.CLK | epdc.PWRWAKE | gpio7.IO[13] | ccm.EXT_CLK2 | csu.CSU_ALARM_AUT[1]
|  | J2, pin 92 | ENET1_COL | enet1.COL | global wdog | sai1.TX_DATA[0] | gpt2.CAPTURE2 | epdc.PWRCTRL[1] | gpio7.IO[15] | ccm.EXT_CLK4 | csu.CSU_INT_DEB