## iMX RT 1052 OEM Pin Muxing
iMX RT1052 OEM Board pinning |  |  |  |  | = Reset state | = OEM assigned
Revision | A, 2017-10-10 | Original
| A1, 2019-02-09 | Added note about GPIO_EMC_39 (do not use)
| A2, 2022-05-18 | Corrected GPIO_B0_12 (ARM_TRACE_CLK, alt 2)
SODIMM200 pin number | Typical OEM board use | iMX RT Carrier board signal name | iMX RT Carrier board TPx | iMX RT 1052 Ball Number | ALT0 | ALT1 | ALT2 | ALT3 | ALT4 | ALT5 | ALT6 | ALT7 | ADC #1 | ADC #2 | ACMP #1 | ACMP #2 | ACMP #3 | ACMP #4
62 | UISB Host OC | GPIO_AD_B0_00-USB_HOST_OC | TP53 | GPIO_AD_B0_00 | FLEXPWM2_PWMA03 | XBAR1_INOUT14 | REF_CLK_32K | USB_OTG2_ID | LPI2C1_SCLS | GPIO1_IO00 | USDHC1_RESET_B | LPSPI3_SCK |  |  | ACMP1_IN4
61 | USB OTG ID | GPIO_AD_B0_01-USB_OTG1_ID | TP52 | GPIO_AD_B0_01 | FLEXPWM2_PWMB03 | XBAR1_INOUT15 | REF_CLK_24M | USB_OTG1_ID | LPI2C1_SDAS | GPIO1_IO01 | EWM_OUT_B | LPSPI3_SDO |  |  |  | ACMP2_IN4
59 | CTP_RST/(USB OTG PWR) | GPIO_AD_B0_02-USB_OTG1_PWR | TP50 | GPIO_AD_B0_02 | FLEXCAN2_TX | XBAR1_INOUT16 | LPUART6_TX | USB_OTG1_PWR | FLEXPWM1_PWMX00 | GPIO1_IO02 | LPI2C1_HREQ | LPSPI3_SDI |  |  |  |  | ACMP3_IN4
60 | USB OTG OC | GPIO_AD_B0_03-USB_OTG1_OC | TP51 | GPIO_AD_B0_03 | FLEXCAN2_RX | XBAR1_INOUT17 | LPUART6_RX | USB_OTG1_OC | FLEXPWM1_PWMX01 | GPIO1_IO03 | REF_CLK_24M | LPSPI3_PCS0 | [5 empty] | ACMP4_IN4
25 | LCD_PWR_EN | GPIO0-LCDIF_PWREN | TP20 | GPIO_AD_B0_04 | ALT0: SRC_BOOT_MODE00; ALT1: MQS_RIGHT; ALT2: ENET_TX_DATA03; ALT3: SAI2_TX_SYNC; ALT4: CSI_DATA09; ALT5: GPIO1_IO04; ALT6: PIT_TRIGGER00; ALT7: LPSPI3_PCS1
80 | SD_PWR_EN | GPIO_AD_B0_05-BOOT_MODE1-FLASH_RST | TP71 | GPIO_AD_B0_05 | ALT0: SRC_BOOT_MODE01; ALT1: MQS_LEFT; ALT2: ENET_TX_DATA02; ALT3: SAI2_TX_BCLK; ALT4: CSI_DATA08; ALT5: GPIO1_IO05; ALT6: XBAR1_INOUT17; ALT7: LPSPI3_PCS2
18 | JTAG_TMS | JTAG_TMS | TP13 | GPIO_AD_B0_06 | ALT0: JTAG_TMS; ALT1: GPT2_COMPARE1; ALT2: ENET_RX_CLK; ALT3: SAI2_RX_BCLK; ALT4: CSI_DATA07; ALT5: GPIO1_IO06; ALT6: XBAR1_INOUT18; ALT7: LPSPI3_PCS3
15 | JTAG_TCK | JTAG_TCK | TP10 | GPIO_AD_B0_07 | ALT0: JTAG_TCK; ALT1: GPT2_COMPARE2; ALT2: ENET_TX_ER; ALT3: SAI2_RX_SYNC; ALT4: CSI_DATA06; ALT5: GPIO1_IO07; ALT6: XBAR1_INOUT19; ALT7: ENET_1588_EVENT3_OUT
14 |  | JTAG_DBGEN-JTAG_MOD | TP9 | GPIO_AD_B0_08 | ALT0: JTAG_MOD; ALT1: GPT2_COMPARE3; ALT2: ENET_RX_DATA03; ALT3: SAI2_RX_DATA; ALT4: CSI_DATA05; ALT5: GPIO1_IO08; ALT6: XBAR1_IN20; ALT7: ENET_1588_EVENT3_IN
19 | JTAG_TDI | JTAG_TDI | TP14 | GPIO_AD_B0_09 | ALT0: JTAG_TDI; ALT1: FLEXPWM2_PWMA03; ALT2: ENET_RX_DATA02; ALT3: SAI2_TX_DATA; ALT4: CSI_DATA04; ALT5: GPIO1_IO09; ALT6: XBAR1_IN21; ALT7: GPT2_CLK
20 | JTAG_TDO | JTAG_TDO | TP15 | GPIO_AD_B0_10 | ALT0: JTAG_TDO; ALT1: FLEXPWM1_PWMA03; ALT2: ENET_CRS; ALT3: SAI2_MCLK; ALT4: CSI_DATA03; ALT5: GPIO1_IO10; ALT6: XBAR1_IN22; ALT7: ENET_1588_EVENT0_OUT
17 | CTP_IRQ/(JTAG_TRST) | JTAG_TRST | TP12 | GPIO_AD_B0_11 | ALT0: JTAG_TRSTB; ALT1: FLEXPWM1_PWMB03; ALT2: ENET_COL; ALT3: WDOG1_WDOG_B; ALT4: CSI_DATA02; ALT5: GPIO1_IO11; ALT6: XBAR1_IN23; ALT7: ENET_1588_EVENT0_IN
49 | UART1_TX | GPIO_AD_B0_12-LPUART1_TX | TP40 | GPIO_AD_B0_12 | ALT0: LPI2C4_SCL; ALT1: CCM_PMIC_READY; ALT2: LPUART1_TX; ALT3: WDOG2_WDOG_B; ALT4: FLEXPWM1_PWMX02; ALT5: GPIO1_IO12; ALT6: ENET_1588_EVENT1_OUT; ADC #1: ADC1_IN1
50 | UART1_RX | GPIO_AD_B0_13-LPUART1_RX | TP41 | GPIO_AD_B0_13 | LPI2C4_SDA | GPT1_CLK | LPUART1_RX | EWM_OUT_B | FLEXPWM1_PWMX03 | GPIO1_IO13 | ENET_1588_EVENT1_IN | REF_CLK_24M | ADC1_IN2 |  | ACMP1_IN2
48 | CAN2_TX | GPIO_AD_B0_14-FLEXCAN2_TX | TP39 | GPIO_AD_B0_14 | USB_OTG2_OC | XBAR1_IN24 | LPUART1_CTS_B | ENET_1588_EVENT0_OUT | CSI_VSYNC | GPIO1_IO14 | FLEXCAN2_TX |  | ADC1_IN3 |  |  | ACMP2_IN2
47 | CAN2_RX | GPIO_AD_B0_15-FLEXCAN2_RX | TP38 | GPIO_AD_B0_15 | USB_OTG2_PWR | XBAR1_IN25 | LPUART1_RTS_B | ENET_1588_EVENT0_IN | CSI_HSYNC | GPIO1_IO15 | FLEXCAN2_RX | WDOG1_WDOG_RST_B_DEB | ADC1_IN4 |  |  |  | ACMP3_IN2
75 | I2C1_SCL | GPIO_AD_B1_00-I2C1_SCL | TP66 | GPIO_AD_B1_00 | USB_OTG2_ID | QTIMER3_TIMER0 | LPUART2_CTS_B | LPI2C1_SCL | WDOG1_B | GPIO1_IO16 | USDHC1_WP | KPP_ROW07 | ADC1_IN5 | ADC2_IN5 |  |  |  | ACMP4_IN2
74 | I2C1_SDA | GPIO_AD_B1_01-I2C1_SDA | TP65 | GPIO_AD_B1_01 | USB_OTG1_PWR | QTIMER3_TIMER1 | LPUART2_RTS_B | LPI2C1_SDA | CCM_PMIC_READY | GPIO1_IO17 | USDHC1_VSELECT | KPP_COL07 | ADC1_IN6 | ADC2_IN6 | ACMP1_IN0 | ACMP2_IN0 | ACMP3_IN0 | ACMP4_IN0
70 | CODEC_IRQ | GPIO_AD_B1_08-AUD_INT | TP61 | GPIO_AD_B1_08 | FLEXSPIA_SS1_B | FLEXPWM4_PWMA00 | FLEXCAN1_TX | CCM_PMIC_READY | CSI_DATA09 | GPIO1_IO24 | USDHC2_CMD | KPP_ROW03 | ADC1_IN13 | ADC2_IN13 |  | ACMP2_IN5
115 | I2S_MCLK | GPIO_AD_B1_09-SAI1_MCLK | TP106 | GPIO_AD_B1_09 | FLEXSPIA_DQS | FLEXPWM4_PWMA01 | FLEXCAN1_RX | SAI1_MCLK | CSI_DATA08 | GPIO1_IO25 | USDHC2_CLK | KPP_COL03 | ADC1_IN14 | ADC2_IN14 |  |  | ACMP3_IN5
57 | I2S_RX_FS | GPIO_AD_B1_10-SAI1_RX_SYNC | TP48 | GPIO_AD_B1_10 | FLEXSPIA_DATA03 | WDOG1_B | LPUART8_TX | SAI1_RX_SYNC | CSI_DATA07 | GPIO1_IO26 | USDHC2_WP | KPP_ROW02 | ADC1_IN15 | ADC2_IN15 |  |  |  | ACMP4_IN5
58 | I2S_RX_BCLK | GPIO_AD_B1_11-SAI1_RX_BCLK | TP49 | GPIO_AD_B1_11 | FLEXSPIA_DATA02 | EWM_OUT_B | LPUART8_RX | SAI1_RX_BCLK | CSI_DATA06 | GPIO1_IO27 | USDHC2_RESET_B | KPP_COL02 | ADC1_IN0 | ADC2_IN0 | ACMP1_IN6
108 | I2S_RXD | GPIO_AD_B1_12-SAI1_RXD | TP99 | GPIO_AD_B1_12 | FLEXSPIA_DATA01 | ACMP_OUT00 | LPSPI3_PCS0 | SAI1_RX_DATA00 | CSI_DATA05 | GPIO1_IO28 | USDHC2_DATA4 | KPP_ROW01 |  | ADC2_IN1 | ACMP1_OUT | ACMP2_IN6
104 | I2S_TXD | GPIO_AD_B1_13-SAI1_TXD | TP95 | GPIO_AD_B1_13 | FLEXSPIA_DATA00 | ACMP_OUT01 | LPSPI3_SDI | SAI1_TX_DATA00 | CSI_DATA04 | GPIO1_IO29 | USDHC2_DATA5 | KPP_COL01 |  | ADC2_IN2 |  | ACMP2_OUT | ACMP3_IN6
103 | I2S_TX_BCLK | GPIO_AD_B1_14-SAI1_TX_BCLK | TP94 | GPIO_AD_B1_14 | FLEXSPIA_SCLK | ACMP_OUT02 | LPSPI3_SDO | SAI1_TX_BCLK | CSI_DATA03 | GPIO1_IO30 | USDHC2_DATA6 | KPP_ROW00 |  | ADC2_IN3 |  |  | ACMP3_OUT | ACMP4_IN6
105 | I2S_TX_FS | GPIO_AD_B1_15-SAI1_TX_SYNC | TP96 | GPIO_AD_B1_15 | FLEXSPIA_SS0_B | ACMP_OUT03 | LPSPI3_SCK | SAI1_TX_SYNC | CSI_DATA02 | GPIO1_IO31 | USDHC2_DATA7 | KPP_COL00 |  | ADC2_IN4 |  |  |  | ACMP4_OUT
27 | LCD_CLK | GPIO2-LCDIF_CLK | TP22 | GPIO_B0_00 | ALT0: LCD_CLK; ALT1: QTIMER1_TIMER0; ALT2: MQS_RIGHT; ALT3: LPSPI4_PCS0; ALT4: FLEXIO2_FLEXIO00; ALT5: GPIO2_IO00; ALT6: SEMC_CSX01
29 | LCD_DEN | GPIO4-LCDIF_ENABLE | TP24 | GPIO_B0_01 | ALT0: LCD_ENABLE; ALT1: QTIMER1_TIMER1; ALT2: MQS_LEFT; ALT3: LPSPI4_SDI; ALT4: FLEXIO2_FLEXIO01; ALT5: GPIO2_IO01; ALT6: SEMC_CSX02
30 | LCD_HSYNC | GPIO5-LCDIF_HSYNC | TP25 | GPIO_B0_02 | ALT0: LCD_HSYNC; ALT1: QTIMER1_TIMER2; ALT2: FLEXCAN1_TX; ALT3: LPSPI4_SDO; ALT4: FLEXIO2_FLEXIO02; ALT5: GPIO2_IO02; ALT6: SEMC_CSX03
28 | LCD_VSYNC | GPIO3-LCDIF_VSYNC | TP23 | GPIO_B0_03 | ALT0: LCD_VSYNC; ALT1: QTIMER2_TIMER0; ALT2: FLEXCAN1_RX; ALT3: LPSPI4_SCK; ALT4: FLEXIO2_FLEXIO03; ALT5: GPIO2_IO03; ALT6: WDOG2_RESET_B_DEB
46 | LCD_DATA00 (B3) | GPIO_B0_04-BOOT_CFG1[0]-LCDIF_D0 | TP37 | GPIO_B0_04 | ALT0: LCD_DATA00 (B3); ALT1: QTIMER2_TIMER1; ALT2: LPI2C2_SCL; ALT3: ARM_TRACE0; ALT4: FLEXIO2_FLEXIO04; ALT5: GPIO2_IO04; ALT6: SRC_BOOT_CFG00 | Note: There is a 10K pulldown on this signal on the i.MX RT1052 OEM board
94 | LCD_DATA01 (B4) | GPIO_B0_05-BOOT_CFG1[1]-LCDIF_D1 | TP85 | GPIO_B0_05 | ALT0: LCD_DATA01 (B4); ALT1: QTIMER2_TIMER2; ALT2: LPI2C2_SDA; ALT3: ARM_TRACE1; ALT4: FLEXIO2_FLEXIO05; ALT5: GPIO2_IO05; ALT6: SRC_BOOT_CFG01 | Note: There is a 10K pulldown on this signal on the i.MX RT1052 OEM board
95 | LCD_DATA02 (B5) | GPIO_B0_06-BOOT_CFG1[2]-LCDIF_D2 | TP86 | GPIO_B0_06 | ALT0: LCD_DATA02 (B5); ALT1: QTIMER3_TIMER0; ALT2: FLEXPWM2_PWMA00; ALT3: ARM_TRACE2; ALT4: FLEXIO2_FLEXIO06; ALT5: GPIO2_IO06; ALT6: SRC_BOOT_CFG02 | Note: There is a 10K pulldown on this signal on the i.MX RT1052 OEM board
96 | LCD_DATA03 (B6) | GPIO_B0_07-BOOT_CFG1[3]-LCDIF_D3 | TP87 | GPIO_B0_07 | ALT0: LCD_DATA03 (B6); ALT1: QTIMER3_TIMER1; ALT2: FLEXPWM2_PWMB00; ALT3: ARM_TRACE3; ALT4: FLEXIO2_FLEXIO07; ALT5: GPIO2_IO07; ALT6: SRC_BOOT_CFG03 | Note: There is a 10K pulldown on this signal on the i.MX RT1052 OEM board
97 | LCD_DATA04 (B7) | GPIO_B0_08-BOOT_CFG1[4]-LCDIF_D4 | TP88 | GPIO_B0_08 | ALT0: LCD_DATA04 (B7); ALT1: QTIMER3_TIMER2; ALT2: FLEXPWM2_PWMA01; ALT3: LPUART3_TX; ALT4: FLEXIO2_FLEXIO08; ALT5: GPIO2_IO08; ALT6: SRC_BOOT_CFG04 | Note: There is a 10K pulldown on this signal on the i.MX RT1052 OEM board
88 | LCD_DATA05 (G2) | GPIO_B0_09-BOOT_CFG1[5]-LCDIF_D5 | TP79 | GPIO_B0_09 | ALT0: LCD_DATA05 (G2); ALT1: QTIMER4_TIMER0; ALT2: FLEXPWM2_PWMB01; ALT3: LPUART3_RX; ALT4: FLEXIO2_FLEXIO09; ALT5: GPIO2_IO09; ALT6: SRC_BOOT_CFG05 | Note: There is a 10K pulldown on this signal on the i.MX RT1052 OEM board
89 | LCD_DATA06 (G3) | GPIO_B0_10-BOOT_CFG1[6]-LCDIF_D6 | TP80 | GPIO_B0_10 | ALT0: LCD_DATA06 (G3); ALT1: QTIMER4_TIMER1; ALT2: FLEXPWM2_PWMA02; ALT3: SAI1_TX_DATA03; ALT4: FLEXIO2_FLEXIO10; ALT5: GPIO2_IO10; ALT6: SRC_BOOT_CFG06 | Note: There is a 10K pulldown on this signal on the i.MX RT1052 OEM board
90 | LCD_DATA07 (G4) | GPIO_B0_11-BOOT_CFG1[7]-LCDIF_D7 | TP81 | GPIO_B0_11 | ALT0: LCD_DATA07 (G4); ALT1: QTIMER4_TIMER2; ALT2: FLEXPWM2_PWMB02; ALT3: SAI1_TX_DATA02; ALT4: FLEXIO2_FLEXIO11; ALT5: GPIO2_IO11; ALT6: SRC_BOOT_CFG07 | Note: There is a 10K pulldown on this signal on the i.MX RT1052 OEM board
91 | LCD_DATA08 (G5) | GPIO_B0_12-BOOT_CFG2[0]-LCDIF_D8 | TP82 | GPIO_B0_12 | ALT0: LCD_DATA08 (G5); ALT1: XBAR1_INOUT10; ALT2: ARM_TRACE_CLK; ALT3: SAI1_TX_DATA01; ALT4: FLEXIO2_FLEXIO12; ALT5: GPIO2_IO12; ALT6: SRC_BOOT_CFG08 | Note: There is a 10K pulldown on this signal on the i.MX RT1052 OEM board
92 | LCD_DATA09 (G6) | GPIO_B0_13-BOOT_CFG2[1]-LCDIF_D9 | TP83 | GPIO_B0_13 | ALT0: LCD_DATA09 (G6); ALT1: XBAR1_INOUT11; ALT2: ARM_TRACE_SWO; ALT3: SAI1_MCLK; ALT4: FLEXIO2_FLEXIO13; ALT5: GPIO2_IO13; ALT6: SRC_BOOT_CFG09 | Note: There is a 10K pulldown on this signal on the i.MX RT1052 OEM board
93 | LCD_DATA10 (G7) | GPIO_B0_14-BOOT_CFG2[2]-LCDIF_D10 | TP84 | GPIO_B0_14 | ALT0: LCD_DATA10 (G7); ALT1: XBAR1_INOUT12; ALT2: ARM_CM7_TXEV; ALT3: SAI1_RX_SYNC; ALT4: FLEXIO2_FLEXIO14; ALT5: GPIO2_IO14; ALT6: SRC_BOOT_CFG10 | Note: There is a 10K pulldown on this signal on the i.MX RT1052 OEM board
45 | LCD_DATA11 (R3) | GPIO_B0_15-BOOT_CFG2[3]-LCDIF_D11 | TP36 | GPIO_B0_15 | ALT0: LCD_DATA11 (R3); ALT1: XBAR1_INOUT13; ALT2: ARM_CM7_RXEV; ALT3: SAI1_RX_BCLK; ALT4: FLEXIO2_FLEXIO15; ALT5: GPIO2_IO15; ALT6: SRC_BOOT_CFG11 | Note: There is a 10K pulldown on this signal on the i.MX RT1052 OEM board
31 | LCD_DATA12 (R4) | GPIO6-LCDIF_D12 | TP26 | GPIO_B1_00 | ALT0: LCD_DATA12 (R4); ALT1: XBAR1_INOUT14; ALT2: LPUART4_TX; ALT3: SAI1_RX_DATA00; ALT4: FLEXIO2_FLEXIO16; ALT5: GPIO2_IO16; ALT6: FLEXPWM1_PWMA03
32 | LCD_DATA13 (R5) | GPIO7-LCDIF_D13 | TP27 | GPIO_B1_01 | ALT0: LCD_DATA13 (R5); ALT1: XBAR1_INOUT15; ALT2: LPUART4_RX; ALT3: SAI1_TX_DATA00; ALT4: FLEXIO2_FLEXIO17; ALT5: GPIO2_IO17; ALT6: FLEXPWM1_PWMB03
33 | LCD_DATA14 (R6) | GPIO8-LCDIF_D14 | TP28 | GPIO_B1_02 | ALT0: LCD_DATA14 (R6); ALT1: XBAR1_INOUT16; ALT2: LPSPI4_PCS2; ALT3: SAI1_TX_BCLK; ALT4: FLEXIO2_FLEXIO18; ALT5: GPIO2_IO18; ALT6: FLEXPWM2_PWMA03
34 | LCD_DATA15 (R7) | GPIO9-LCDIF_D15 | TP29 | GPIO_B1_03 | ALT0: LCD_DATA15 (R7); ALT1: XBAR1_INOUT17; ALT2: LPSPI4_PCS1; ALT3: SAI1_TX_SYNC; ALT4: FLEXIO2_FLEXIO19; ALT5: GPIO2_IO19; ALT6: FLEXPWM2_PWMB03
73 | SD_CD | GPIO_B1_12-SD_CD | TP64 | GPIO_B1_12 | ALT1: LPUART5_TX; ALT2: CSI_PIXCLK; ALT3: ENET_1588_EVENT0_IN; ALT4: FLEXIO2_FLEXIO28; ALT5: GPIO2_IO28; ALT6: USDHC1_CD_B
119 |  | GPIO_B1_13-WDOG_B | TP110 | GPIO_B1_13 | ALT0: WDOG1_B; ALT1: LPUART5_RX; ALT2: CSI_VSYNC; ALT3: ENET_1588_EVENT0_OUT; ALT4: FLEXIO2_FLEXIO29; ALT5: GPIO2_IO29; ALT6: USDHC1_WP
87 | SD_VSEL | GPIO_B1_14-SD_VSEL | TP78 | GPIO_B1_14 | ALT0: ENET_MDC; ALT1: FLEXPWM4_PWMA02; ALT2: CSI_HSYNC; ALT3: XBAR1_IN02; ALT4: FLEXIO2_FLEXIO30; ALT5: GPIO2_IO30; ALT6: USDHC1_VSELECT
86 | LCD_BL_CTL | GPIO_B1_15-LCD_BL_CTL-USB_HOST_PWR | TP77 | GPIO_B1_15 | ALT0: ENET_MDIO; ALT1: FLEXPWM4_PWMA03; ALT2: CSI_MCLK; ALT3: XBAR1_IN03; ALT4: FLEXIO2_FLEXIO31; ALT5: GPIO2_IO31; ALT6: USDHC1_RESET_B
79 | SD_CMD | GPIO_SD_B0_00-SD1_CMD | TP70 | GPIO_SD_B0_00 | ALT0: USDHC1_CMD; ALT1: FLEXPWM1_PWMA00; ALT2: LPI2C3_SCL; ALT3: XBAR1_INOUT04; ALT4: LPSPI1_SCK; ALT5: GPIO3_IO12; ALT6: FLEXSPIA_SS1_B
78 | SD_CLK | GPIO_SD_B0_01-SD1_CLK | (TP69) | GPIO_SD_B0_01 | ALT0: USDHC1_CLK; ALT1: FLEXPWM1_PWMB00; ALT2: LPI2C3_SDA; ALT3: XBAR1_INOUT05; ALT4: LPSPI1_PCS0; ALT5: GPIO3_IO13; ALT6: FLEXSPIB_SS1_B
81 | SD_D0 | GPIO_SD_B0_02-SD1_D0 | TP72 | GPIO_SD_B0_02 | ALT0: USDHC1_DATA0; ALT1: FLEXPWM1_PWMA01; ALT2: LPUART8_CTS_B; ALT3: XBAR1_INOUT06; ALT4: LPSPI1_SDO; ALT5: GPIO3_IO14
82 | SD_D1 | GPIO_SD_B0_03-SD1_D1 | (TP73) | GPIO_SD_B0_03 | ALT0: USDHC1_DATA1; ALT1: FLEXPWM1_PWMB01; ALT2: LPUART8_RTS_B; ALT3: XBAR1_INOUT07; ALT4: LPSPI1_SDI; ALT5: GPIO3_IO15
83 | SD_D2 | GPIO_SD_B0_04-SD1_D2 | TP74 | GPIO_SD_B0_04 | ALT0: USDHC1_DATA2; ALT1: FLEXPWM1_PWMA02; ALT2: LPUART8_TX; ALT3: XBAR1_INOUT08; ALT4: FLEXSPIB_SS0_B; ALT5: GPIO3_IO16; ALT6: CCM_CLKO1
84 | SD_D3 | GPIO_SD_B0_05-SD1_D3 | (TP75) | GPIO_SD_B0_05 | ALT0: USDHC1_DATA3; ALT1: FLEXPWM1_PWMB02; ALT2: LPUART8_RX; ALT3: XBAR1_INOUT09; ALT4: FLEXSPIB_DQS; ALT5: GPIO3_IO17; ALT6: CCM_CLKO2
107 |  | GPIO_SD_B1_04-FLEXSPI_CLK_B | TP98 | GPIO_SD_B1_04 | ALT0: USDHC2_CLK; ALT1: FLEXSPIB_SCLK; ALT2: LPI2C1_SCL; ALT3: SAI1_RX_SYNC; ALT4: FLEXSPIA_SS1_B; ALT5: GPIO3_IO04; ALT6: CCM_STOP
The pins below are available if the RF module is NOT mounted
SODIMM200 pin number | Typical OEM board use | iMX RT Carrier board signal name | iMX RT Carrier board TPx | iMX RT 1052 Ball Number | ALT0 | ALT1 | ALT2 | ALT3 | ALT4 | ALT5 | ALT6 | ALT7 | ADC #1 | ADC #2 | ACMP #1 | ACMP #2 | ACMP #3 | ACMP #4
120 |  | GPIO_AD_B1_02 | TP111 | GPIO_AD_B1_02 | USB_OTG1_ID | QTIMER3_TIMER2 | LPUART2_TX | SPDIF_OUT | ENET_1588_EVENT2_OUT | GPIO1_IO18 | USDHC1_CD_B | KPP_ROW06 | ADC1_IN7 | ADC2_IN7 | ACMP1_IN3
121 |  | GPIO_AD_B1_03 | TP112 | GPIO_AD_B1_03 | USB_OTG1_OC | QTIMER3_TIMER3 | LPUART2_RX | SPDIF_IN | ENET_1588_EVENT2_IN | GPIO1_IO19 | USDHC2_CD_B | KPP_COL06 | ADC1_IN8 | ADC2_IN8 |  | ACMP2_IN3
122 |  | GPIO_AD_B1_04 | TP113 | GPIO_AD_B1_04 | FLEXSPIB_DATA03 | ENET_MDC | LPUART3_CTS_B | SPDIF_SR_CLK | CSI_PIXCLK | GPIO1_IO20 | USDHC2_DATA0 | KPP_ROW05 | ADC1_IN9 | ADC2_IN9 |  |  | ACMP3_IN3
123 |  | GPIO_AD_B1_05 | TP114 | GPIO_AD_B1_05 | FLEXSPIB_DATA02 | ENET_MDIO | LPUART3_RTS_B | SPDIF_OUT | CSI_MCLK | GPIO1_IO21 | USDHC2_DATA1 | KPP_COL05 | ADC1_IN10 | ADC2_IN10 |  |  |  | ACMP4_IN3
124 |  | GPIO_AD_B1_06 | TP115 | GPIO_AD_B1_06 | FLEXSPIB_DATA01 | LPI2C3_SDA | LPUART3_TX | SPDIF_LOCK | CSI_VSYNC | GPIO1_IO22 | USDHC2_DATA2 | KPP_ROW04 | ADC1_IN11 | ADC2_IN11 | ACMP1_IN1 | ACMP2_IN1 | ACMP3_IN1 | ACMP4_IN1
125 |  | GPIO_AD_B1_07 | TP116 | GPIO_AD_B1_07 | FLEXSPIB_DATA00 | LPI2C3_SCL | LPUART3_RX | SPDIF_EXT_CLK | CSI_HSYNC | GPIO1_IO23 | USDHC2_DATA3 | KPP_COL04 | ADC1_IN12 | ADC2_IN12 | ACMP1_IN5
The pins below are available if the Ethernet PHY is NOT mounted
SODIMM200 pin number | Typical OEM board use | iMX RT Carrier board signal name | iMX RT Carrier board TPx | iMX RT 1052 Ball Number | ALT0 | ALT1 | ALT2 | ALT3 | ALT4 | ALT5 | ALT6 | ALT7 | ADC #1 | ADC #2 | ACMP #1 | ACMP #2 | ACMP #3 | ACMP #4
150 |  | GPIO_EMC_40 | TP141 | GPIO_EMC_40 | ALT0: SEMC_RDY; ALT1: GPT2_CAPTURE2; ALT2: LPSPI1_PCS2; ALT3: USB_OTG2_OC; ALT4: ENET_MDC; ALT5: GPIO3_IO26; ALT6: USDHC2_RESET_B
148 |  | GPIO_EMC_41 | TP139 | GPIO_EMC_41 | ALT0: SEMC_CSX00; ALT1: GPT2_CAPTURE1; ALT2: LPSPI1_PCS3; ALT3: USB_OTG2_PWR; ALT4: ENET_MDIO; ALT5: GPIO3_IO27; ALT6: USDHC1_VSELECT
152 |  | GPIO_B1_04 | TP143 | GPIO_B1_04 | ALT0: LCD_DATA16; ALT1: LPSPI4_PCS0; ALT2: CSI_DATA15; ALT3: ENET_RX_DATA00; ALT4: FLEXIO2_FLEXIO20; ALT5: GPIO2_IO20
154 |  | GPIO_B1_05 | TP145 | GPIO_B1_05 | ALT0: LCD_DATA17; ALT1: LPSPI4_SDI; ALT2: CSI_DATA14; ALT3: ENET_RX_DATA01; ALT4: FLEXIO2_FLEXIO21; ALT5: GPIO2_IO21
156 |  | GPIO_B1_06 | TP147 | GPIO_B1_06 | ALT0: LCD_DATA18; ALT1: LPSPI4_SDO; ALT2: CSI_DATA13; ALT3: ENET_RX_EN; ALT4: FLEXIO2_FLEXIO22; ALT5: GPIO2_IO22
158 |  | GPIO_B1_07 | TP149 | GPIO_B1_07 | ALT0: LCD_DATA19; ALT1: LPSPI4_SCK; ALT2: CSI_DATA12; ALT3: ENET_TX_DATA00; ALT4: FLEXIO2_FLEXIO23; ALT5: GPIO2_IO23
160 |  | GPIO_B1_08 | TP151 | GPIO_B1_08 | ALT0: LCD_DATA20; ALT1: QTIMER1_TIMER3; ALT2: CSI_DATA11; ALT3: ENET_TX_DATA01; ALT4: FLEXIO2_FLEXIO24; ALT5: GPIO2_IO24; ALT6: FLEXCAN2_TX
162 |  | GPIO_B1_09 | TP153 | GPIO_B1_09 | ALT0: LCD_DATA21; ALT1: QTIMER2_TIMER3; ALT2: CSI_DATA10; ALT3: ENET_TX_EN; ALT4: FLEXIO2_FLEXIO25; ALT5: GPIO2_IO25; ALT6: FLEXCAN2_RX
164 |  | GPIO_B1_10 | TP155 | GPIO_B1_10 | ALT0: LCD_DATA22; ALT1: QTIMER3_TIMER3; ALT2: CSI_DATA00; ALT3: ENET_TX_CLK; ALT4: FLEXIO2_FLEXIO26; ALT5: GPIO2_IO26; ALT6: ENET_REF_CLK
163 |  | GPIO_B1_11 | TP154 | GPIO_B1_11 | ALT0: LCD_DATA23; ALT1: QTIMER4_TIMER3; ALT2: CSI_DATA01; ALT3: ENET_RX_ER; ALT4: FLEXIO2_FLEXIO27; ALT5: GPIO2_IO27; ALT6: LPSPI4_PCS3
The pins below are available if the SDRAM is NOT mounted
SODIMM200 pin number | Typical OEM board use | iMX RT Carrier board signal name | iMX RT Carrier board TPx | iMX RT 1052 Ball Number | ALT0 | ALT1 | ALT2 | ALT3 | ALT4 | ALT5 | ALT6 | ALT7 | ADC #1 | ADC #2 | ACMP #1 | ACMP #2 | ACMP #3 | ACMP #4
197 |  |  | TP188 | GPIO_EMC_00 | ALT0: SEMC_DATA00; ALT1: FLEXPWM4_PWMA00; ALT2: LPSPI2_SCK; ALT3: XBAR1_XBAR_IN02; ALT4: FLEXIO1_FLEXIO00; ALT5: GPIO4_IO00; ALT7: JTAG_DONE
195 |  |  | TP186 | GPIO_EMC_01 | ALT0: SEMC_DATA01; ALT1: FLEXPWM4_PWMB00; ALT2: LPSPI2_PCS0; ALT3: XBAR1_IN03; ALT4: FLEXIO1_FLEXIO01; ALT5: GPIO4_IO01; ALT7: JTAG_DE_B
193 |  |  | TP184 | GPIO_EMC_02 | ALT0: SEMC_DATA02; ALT1: FLEXPWM4_PWMA01; ALT2: LPSPI2_SDO; ALT3: XBAR1_INOUT04; ALT4: FLEXIO1_FLEXIO02; ALT5: GPIO4_IO02; ALT7: JTAG_FAIL
191 |  |  | TP182 | GPIO_EMC_03 | ALT0: SEMC_DATA03; ALT1: FLEXPWM4_PWMB01; ALT2: LPSPI2_SDI; ALT3: XBAR1_INOUT05; ALT4: FLEXIO1_FLEXIO03; ALT5: GPIO4_IO03; ALT7: JTAG_ACTIVE
189 |  |  | TP180 | GPIO_EMC_04 | ALT0: SEMC_DATA04; ALT1: FLEXPWM4_PWMA02; ALT2: SAI2_TX_DATA; ALT3: XBAR1_INOUT06; ALT4: FLEXIO1_FLEXIO04; ALT5: GPIO4_IO04
187 |  |  | TP178 | GPIO_EMC_05 | ALT0: SEMC_DATA05; ALT1: FLEXPWM4_PWMB02; ALT2: SAI2_TX_SYNC; ALT3: XBAR1_INOUT07; ALT4: FLEXIO1_FLEXIO05; ALT5: GPIO4_IO05
185 |  |  | TP176 | GPIO_EMC_06 | ALT0: SEMC_DATA06; ALT1: FLEXPWM2_PWMA00; ALT2: SAI2_TX_BCLK; ALT3: XBAR1_INOUT08; ALT4: FLEXIO1_FLEXIO06; ALT5: GPIO4_IO06
183 |  |  | TP174 | GPIO_EMC_07 | ALT0: SEMC_DATA07; ALT1: FLEXPWM2_PWMB00; ALT2: SAI2_MCLK; ALT3: XBAR1_INOUT09; ALT4: FLEXIO1_FLEXIO07; ALT5: GPIO4_IO07
134 |  |  | TP125 | GPIO_EMC_08 | ALT0: SEMC_DM00; ALT1: FLEXPWM2_PWMA01; ALT2: SAI2_RX_DATA; ALT3: XBAR1_INOUT17; ALT4: FLEXIO1_FLEXIO08; ALT5: GPIO4_IO08
161 |  |  | TP152 | GPIO_EMC_09 | ALT0: SEMC_ADDR00; ALT1: FLEXPWM2_PWMB01; ALT2: SAI2_RX_SYNC; ALT3: FLEXCAN2_TX; ALT4: FLEXIO1_FLEXIO09; ALT5: GPIO4_IO09
159 |  |  | TP150 | GPIO_EMC_10 | ALT0: SEMC_ADDR01; ALT1: FLEXPWM2_PWMA02; ALT2: SAI2_RX_BCLK; ALT3: FLEXCAN2_RX; ALT4: FLEXIO1_FLEXIO10; ALT5: GPIO4_IO10
157 |  |  | TP148 | GPIO_EMC_11 | ALT0: SEMC_ADDR02; ALT1: FLEXPWM2_PWMB02; ALT2: LPI2C4_SDA; ALT3: USDHC2_RESET_B; ALT4: FLEXIO1_FLEXIO11; ALT5: GPIO4_IO11
155 |  |  | TP146 | GPIO_EMC_12 | ALT0: SEMC_ADDR03; ALT1: XBAR1_IN24; ALT2: LPI2C4_SCL; ALT3: USDHC1_WP; ALT4: FLEXPWM1_PWMA03; ALT5: GPIO4_IO12
153 |  |  | TP144 | GPIO_EMC_13 | ALT0: SEMC_ADDR04; ALT1: XBAR1_IN25; ALT2: LPUART3_TX; ALT3: MQS_RIGHT; ALT4: FLEXPWM1_PWMB03; ALT5: GPIO4_IO13
151 |  |  | TP142 | GPIO_EMC_14 | ALT0: SEMC_ADDR05; ALT1: XBAR1_INOUT19; ALT2: LPUART3_RX; ALT3: MQS_LEFT; ALT4: LPSPI2_PCS1; ALT5: GPIO4_IO14
149 |  |  | TP140 | GPIO_EMC_15 | ALT0: SEMC_ADDR06; ALT1: XBAR1_IN20; ALT2: LPUART3_CTS_B; ALT3: SPDIF_OUT; ALT4: QTIMER3_TIMER0; ALT5: GPIO4_IO15
147 |  |  | TP138 | GPIO_EMC_16 | ALT0: SEMC_ADDR07; ALT1: XBAR1_IN21; ALT2: LPUART3_RTS_B; ALT3: SPDIF_IN; ALT4: QTIMER3_TIMER1; ALT5: GPIO4_IO16
145 |  |  | TP136 | GPIO_EMC_17 | ALT0: SEMC_ADDR08; ALT1: FLEXPWM4_PWMA03; ALT2: LPUART4_CTS_B; ALT3: FLEXCAN1_TX; ALT4: QTIMER3_TIMER2; ALT5: GPIO4_IO17
143 |  |  | TP134 | GPIO_EMC_18 | ALT0: SEMC_ADDR09; ALT1: FLEXPWM4_PWMB03; ALT2: LPUART4_RTS_B; ALT3: FLEXCAN1_RX; ALT4: QTIMER3_TIMER3; ALT5: GPIO4_IO18; ALT6: SNVS_VIO_5_CTL
139 |  |  | TP130 | GPIO_EMC_19 | ALT0: SEMC_ADDR11; ALT1: FLEXPWM2_PWMA03; ALT2: LPUART4_TX; ALT3: ENET_RDATA01; ALT4: QTIMER2_TIMER0; ALT5: GPIO4_IO19; ALT6: SNVS_VIO_5
137 |  |  | TP128 | GPIO_EMC_20 | ALT0: SEMC_ADDR12; ALT1: FLEXPWM2_PWMB03; ALT2: LPUART4_RX; ALT3: ENET_RDATA00; ALT4: QTIMER2_TIMER1; ALT5: GPIO4_IO20
142 |  |  | TP133 | GPIO_EMC_21 | ALT0: SEMC_BA0; ALT1: FLEXPWM3_PWMA03; ALT2: LPI2C3_SDA; ALT3: ENET_TDATA01; ALT4: QTIMER2_TIMER2; ALT5: GPIO4_IO21
140 |  |  | TP131 | GPIO_EMC_22 | ALT0: SEMC_BA1; ALT1: FLEXPWM3_PWMB03; ALT2: LPI2C3_SCL; ALT3: ENET_TDATA00; ALT4: QTIMER2_TIMER3; ALT5: GPIO4_IO22
141 |  |  | TP132 | GPIO_EMC_23 | ALT0: SEMC_ADDR10; ALT1: FLEXPWM1_PWMA00; ALT2: LPUART5_TX; ALT3: ENET_RX_EN; ALT4: GPT1_CAPTURE2; ALT5: GPIO4_IO23
136 |  |  | TP127 | GPIO_EMC_24 | ALT0: SEMC_CAS; ALT1: FLEXPWM1_PWMB00; ALT2: LPUART5_RX; ALT3: ENET_TX_EN; ALT4: GPT1_CAPTURE1; ALT5: GPIO4_IO24
138 |  |  | TP129 | GPIO_EMC_25 | ALT0: SEMC_RAS; ALT1: FLEXPWM1_PWMA01; ALT2: LPUART6_TX; ALT3: ENET_TX_CLK; ALT4: ENET_REF_CLK; ALT5: GPIO4_IO25
133 |  |  | TP124 | GPIO_EMC_26 | ALT0: SEMC_CLK; ALT1: FLEXPWM1_PWMB01; ALT2: LPUART6_RX; ALT3: ENET_RX_ER; ALT4: FLEXIO1_FLEXIO12; ALT5: GPIO4_IO26
135 |  |  | TP126 | GPIO_EMC_27 | ALT0: SEMC_CKE; ALT1: FLEXPWM1_PWMA02; ALT2: LPUART5_RTS_B; ALT3: LPSPI1_SCK; ALT4: FLEXIO1_FLEXIO13; ALT5: GPIO4_IO27
144 |  |  | TP135 | GPIO_EMC_28 | ALT0: SEMC_WE; ALT1: FLEXPWM1_PWMB02; ALT2: LPUART5_CTS_B; ALT3: LPSPI1_SDO; ALT4: FLEXIO1_FLEXIO14; ALT5: GPIO4_IO28
146 |  |  | TP137 | GPIO_EMC_29 | ALT0: SEMC_CS0; ALT1: FLEXPWM3_PWMA00; ALT2: LPUART6_RTS_B; ALT3: LPSPI1_SDI; ALT4: FLEXIO1_FLEXIO15; ALT5: GPIO4_IO29
181 |  |  | TP172 | GPIO_EMC_30 | ALT0: SEMC_DATA08; ALT1: FLEXPWM3_PWMB00; ALT2: LPUART6_CTS_B; ALT3: LPSPI1_PCS0; ALT4: CSI_DATA23; ALT5: GPIO4_IO30
179 |  |  | TP170 | GPIO_EMC_31 | ALT0: SEMC_DATA09; ALT1: FLEXPWM3_PWMA01; ALT2: LPUART7_TX; ALT3: LPSPI1_PCS1; ALT4: CSI_DATA22; ALT5: GPIO4_IO31
177 |  |  | TP168 | GPIO_EMC_32 | ALT0: SEMC_DATA10; ALT1: FLEXPWM3_PWMB01; ALT2: LPUART7_RX; ALT3: CCM_PMIC_RDY; ALT4: CSI_DATA21; ALT5: GPIO3_IO18
175 |  |  | TP166 | GPIO_EMC_33 | ALT0: SEMC_DATA11; ALT1: FLEXPWM3_PWMA02; ALT2: USDHC1_RESET_B; ALT3: SAI3_RX_DATA; ALT4: CSI_DATA20; ALT5: GPIO3_IO19
173 |  |  | TP164 | GPIO_EMC_34 | ALT0: SEMC_DATA12; ALT1: FLEXPWM3_PWMB02; ALT2: USDHC1_VSELECT; ALT3: SAI3_RX_SYNC; ALT4: CSI_DATA19; ALT5: GPIO3_IO20
171 |  |  | TP162 | GPIO_EMC_35 | ALT0: SEMC_DATA13; ALT1: XBAR1_INOUT18; ALT2: GPT1_COMPARE1; ALT3: SAI3_RX_BCLK; ALT4: CSI_DATA18; ALT5: GPIO3_IO21; ALT6: USDHC1_CD_B
169 |  |  | TP160 | GPIO_EMC_36 | ALT0: SEMC_DATA14; ALT1: XBAR1_IN22; ALT2: GPT1_COMPARE2; ALT3: SAI3_TX_DATA; ALT4: CSI_DATA17; ALT5: GPIO3_IO22; ALT6: USDHC1_WP
167 |  |  | TP158 | GPIO_EMC_37 | ALT0: SEMC_DATA15; ALT1: XBAR1_IN23; ALT2: GPT1_COMPARE3; ALT3: SAI3_MCLK; ALT4: CSI_DATA16; ALT5: GPIO3_IO23; ALT6: USDHC2_WP
132 |  |  | TP123 | GPIO_EMC_38 | ALT0: SEMC_DM01; ALT1: FLEXPWM1_PWMA03; ALT2: LPUART8_TX; ALT3: SAI3_TX_BCLK; ALT4: CSI_FIELD; ALT5: GPIO3_IO24; ALT6: USDHC2_VSELECT
131 |  |  | TP122 | GPIO_EMC_39 | ALT0: SEMC_DQS; ALT1: FLEXPWM1_PWMB03; ALT2: LPUART8_RX; ALT3: SAI3_TX_SYNC; ALT4: WDOG1_WDOG_B; ALT5: GPIO3_IO25; ALT6: USDHC2_CD_B | Note: if this pin is used, OctalSPI interface will run at half of maximum speed.
The pins below are used internally
|  |  |  | iMX RT 1052 Ball Number | ALT0 | ALT1 | ALT2 | ALT3 | ALT4 | ALT5 | ALT6 | ALT7 | ADC #1 | ADC #2 | ACMP #1 | ACMP #2 | ACMP #3 | ACMP #4
|  |  |  | GPIO_SD_B1_00 | ALT0: USDHC2_DATA3; ALT1: FLEXSPIB_DATA03; ALT2: FLEXPWM1_PWMA03; ALT3: SAI1_TX_DATA03; ALT4: LPUART4_TX; ALT5: GPIO3_IO00
|  |  |  | GPIO_SD_B1_01 | ALT0: USDHC2_DATA2; ALT1: FLEXSPIB_DATA02; ALT2: FLEXPWM1_PWMB03; ALT3: SAI1_TX_DATA02; ALT4: LPUART4_RX; ALT5: GPIO3_IO01
|  |  |  | GPIO_SD_B1_02 | ALT0: USDHC2_DATA1; ALT1: FLEXSPIB_DATA01; ALT2: FLEXPWM2_PWMA03; ALT3: SAI1_TX_DATA01; ALT4: FLEXCAN1_TX; ALT5: GPIO3_IO02; ALT6: CCM_WAIT
|  |  |  | GPIO_SD_B1_03 | ALT0: USDHC2_DATA0; ALT1: FLEXSPIB_DATA00; ALT2: FLEXPWM2_PWMB03; ALT3: SAI1_MCLK; ALT4: FLEXCAN1_RX; ALT5: GPIO3_IO03; ALT6: CCM_PMIC_READY
|  |  |  | GPIO_SD_B1_05 | ALT0: USDHC2_CMD; ALT1: FLEXSPIA_DQS; ALT2: LPI2C1_SDA; ALT3: SAI1_RX_BCLK; ALT4: FLEXSPIB_SS0_B; ALT5: GPIO3_IO05
|  |  |  | GPIO_SD_B1_06 | ALT0: USDHC2_RESET_B; ALT1: FLEXSPIA_SS0_B; ALT2: LPUART7_CTS_B; ALT3: SAI1_RX_DATA00; ALT4: LPSPI2_PCS0; ALT5: GPIO3_IO06
|  |  |  | GPIO_SD_B1_07 | ALT0: SEMC_CSX01; ALT1: FLEXSPIA_SCLK; ALT2: LPUART7_RTS_B; ALT3: SAI1_TX_DATA00; ALT4: LPSPI2_SCK; ALT5: GPIO3_IO07; ALT6: CCM_REF_EN_B
|  |  |  | GPIO_SD_B1_08 | ALT0: USDHC2_DATA4; ALT1: FLEXSPIA_DATA00; ALT2: LPUART7_TX; ALT3: SAI1_TX_BCLK; ALT4: LPSPI2_SD0; ALT5: GPIO3_IO08; ALT6: SEMC_CSX02
|  |  |  | GPIO_SD_B1_09 | ALT0: USDHC2_DATA5; ALT1: FLEXSPIA_DATA01; ALT2: LPUART7_RX; ALT3: SAI1_TX_SYNC; ALT4: LPSPI2_SDI; ALT5: GPIO3_IO09
|  |  |  | GPIO_SD_B1_10 | ALT0: USDHC2_DATA6; ALT1: FLEXSPIA_DATA02; ALT2: LPUART2_RX; ALT3: LPI2C2_SDA; ALT4: LPSPI2_PCS2; ALT5: GPIO3_IO10
|  |  |  | GPIO_SD_B1_11 | ALT0: USDHC2_DATA7; ALT1: FLEXSPIA_DATA03; ALT2: LPUART2_TX; ALT3: LPI2C2_SCL; ALT4: LPSPI2_PCS3; ALT5: GPIO3_IO11