## Version
Expansion Board (to COM Carrier Board V2)
Revision History
Revision | Date | Changes
A | 2019-04-15 | Original
B | 2019-10-04 | Added iMX7ULP and iMX8M Mini uCOM boards.

## Expansion Board Pinning
Expansion Board (to COM Carrier Board V2)
[5 empty] | = Signal connected to two locations |  | = pin is boot control pin |  | = Signal use is fixed | = Signal use is fixed. Do not use
J46 pin | MXM3 signal | MXM3 pin | Expansion board usage | Note | iMX6 UltraLite COM | iMX6 SoloX COM | iMX6 DualLite/Quad COM | iMX7 Dual COM | iMX7 Dual uCOM | iMX8M COM | iMX8M Mini uCOM | iMX7ULP uCOM
1 | PERI_5V0 | - |  | Controlled by signal PERI_PWR_EN
2 | PERI_5V0 | - |  | Controlled by signal PERI_PWR_EN
3 | PERI_3V3 | - |  | Controlled by signal PERI_PWR_EN
4 | PERI_3V3 | - |  | Controlled by signal PERI_PWR_EN
5 | GND | -
6 | ADC1_IN0 | 199/S97 |  | Via R247 | GPIO1_IO01 | ADC1_IN0 | DSI_D1P (no ADC input) | ADC1_IN0 (1.8V max input) | DSI_D1_P (no ADC input) | DSI_D1_P (no ADC input) | DSI_DP1 (no ADC input) | DSI_DATA1P (no ADC input)
7 | GND | -
8 | ADC1_IN1 | 197/S96 |  | Via R246 | GPIO1_IO02 | ADC1_IN1 | DSI_D1M (no ADC input) | ADC1_IN1 (1.8V max input) | DSI_D1_N (no ADC input) | DSI_D1_N (no ADC input) | DSI_DN1 (no ADC input) | DSI_DATA1N (no ADC input)
9 | GND | -
10 | GPIO_T | 226/P109 | RPi (J51, pin 12), Arduino (J53, pin 1) |  | Optional ENET2_TXD0 | - | EIM_DATA27-GPIO3_IO27 | Optional EPDC_D03 | EPDC_D03 | NAND_DATA00 | - | -
11 | GPIO_S | 228/P110 | RPi (J51, pin 11), Arduino (J50, pin 10) |  | BOOT_MODE1 | - | EIM_DATA26-GPIO3_IO26 | Optional EPDC_D02 | EPDC_D02 | NAND_CE1_B | I2C3_SDA | PTA9
12 | GPIO_R | 230/P111 | RPi (J51, pin 7), Arduino (J50, pin 9) |  | BOOT_MODE0 | - | EIM_DATA25-GPIO3_IO25 | Optional EPDC_D01 | EPDC_D01 | NAND_CE0_B | I2C3_SCL | PTA8
13 | GPIO_Q | 232/P112 | Click (J54, pin 2), XBee (J56, pin 5) |  | - | - | EIM_DATA24-GPIO3_IO24 | Optional EPDC_D00 | EPDC_D00 | NAND_ALE | - | -
14 | GPIO_P | 234/P113 | XBee (J56, pin 13) | M2_ALERT | NAND_NWP | QSPI1B_DATA3 | EIM_DATA23-GPIO3_IO23 | UART3_CTS | UART3_CTS | NAND_READY_B | GPIO8 | PTA24
15 | GPIO_N | 236/P114 |  | LVDS1_CAP_TOUCH | - | QSPI2B_DQS | EIM_EB3_B-GPIO2_IO31 | EPDC_BDR1 | EPDC_BDR1 | NAND_WE_B | - | -
16 | GPIO_M | 238/P115 |  | LVDS1_BL_PWR | - | QSPI2A_DQS | EIM_LBA_B-GPIO2_IO27 | EPDC_BDR0 | EPDC_BDR0 | NAND_WP_N | I2C4_SDA | PTB13
17 | GND | -
18 | I2C-C_SCL | 101/S51 | RPi (J51, pin 28), | See chapter 5 | - | KEY_COL4 | KEY_COL3 | I2C3_SCL | I2C3_SCL | I2C3_SCL | On-board MIPI-DSI to HDMI I2C DDC | On-board MIPI-DSI to HDMI I2C DDC
19 | I2C-C_SDA | 99/S50 | RPi (J51, pin 27), | See chapter 5 | - | KEY_ROW4 | KEY_ROW3 | I2C3_SDA | I2C3_SDA | I2C3_SDA | On-board MIPI-DSI to HDMI I2C DDC | On-board MIPI-DSI to HDMI I2C DDC
20 | I2C-B_SCL | 97/S49 | RPi (J51, pin 5), Arduino (J50, pin 1), Click (J55, pin 5) | See chapter 5 | UART5_TX | GPIO1_IO02 | GPIO_5 | I2C2_SCL | I2C2_SCL | I2C2_SCL | I2C2_SCL | PTF12
21 | I2C-B_SDA | 95/S48 | RPi (J51, pin 3), Arduino (J50, pin 2), Click (J55, pin 6) | See chapter 5 | UART5_RX | GPIO1_IO03 | GPIO_6 | I2C2_SDA | I2C2_SDA | I2C2_SDA | I2C2_SDA | PTF13
22 | I2C-A_SCL | 93/S47 |  | See chapter 5 | UART4_TX | GPIO1_IO00 | CSI0_DATA09 | I2C1_SCL | I2C1_SCL | I2C1_SCL | I2C1_SCL | PTC4
23 | I2C-A_SDA | 91/S46 |  | See chapter 5 | UART4_RX | GPIO1_IO01 | CSI0_DATA08 | I2C1_SDA | I2C1_SDA | I2C1_SDA | I2C1_SDA | PTC5
24 | GPIO_L | 240/P116 |  | LVDS1_PWR_EN | - | QSPI2B_SS1 | EIM_DATA20-GPIO3_IO20 | UART3_RTS | UART3_RTS | GPIO1 | I2C4_SCL | PTB12
25 | GND | -
26 | GPIO_K | 242/P117 |  |  | - | QSPI2A_SS1 | EIM_DATA19-GPIO3_IO19 | GPIO1_IO08 can connect to SD1_VSELECT | GPIO1_IO08 connected to SD1_VSELECT | GPIO0 | GPIO0 | PTC8
27 | SPI-B_SSEL | 246/P119 |  |  | - | QSPI1B_SS0_B | SD1_DATA1 | ECSPI2_SS0 | ECSPI2_SS0 | ECSPI2_SS0 | ECSPI2_SS0 | PTC19
28 | SPI-B_MOSI | 248/P120 |  |  | - | QSPI1B_DATA0 | SD1_CMD | ECSPI2_MOSI | ECSPI2_MOSI | ECSPI2_MOSI | ECSPI2_MOSI | PTC17
29 | SPI-B_MISO | 250/P121 |  |  | - | QSPI1B_DATA1 | SD1_DATA0 | ECSPI2_MISO | ECSPI2_MISO | ECSPI2_MISO | ECSPI2_MISO | PTC16
30 | SPI-B_SCLK | 252/P122 |  |  | - | QSPI1B_SCLK | SD1_CLK | ECSPI2_SCLK | ECSPI2_SCLK | ECSPI2_SCLK | ECSPI2_SCLK | PTC18
31 | SPI-A_SSEL | 254/P123 | RPi (J51, pin 24), Arduino (J50, pin 8), Click (J54, pin 3) |  | NAND_MREADY | QSPI1A_SS0_B | EIM_RW | ECSPI1_SS0 | ECSPI1_SS0 | ECSPI1_SS0 | ECSPI1_SS0 | PTA23
32 | SPI-A_MISO | 258/P125 | RPi (J51, pin 21), Arduino (J50, pin 6), Click (J54, pin 5) |  | NAND_CLE | QSPI1A_DATA1 | EIM_OE_B | ECSPI1_MISO | ECSPI1_MISO | ECSPI1_MISO | ECSPI1_MISO | PTA20
33 | GND | -
34 | SPI-A_MOSI | 256/P124 | RPi (J51, pin 19), Arduino (J50, pin 7), Click (J54, pin 6) |  | NAND_NCE1 | QSPI1A_DATA0 | EIM_CS1_B | ECSPI1_MOSI | ECSPI1_MOSI | ECSPI1_MOSI | ECSPI1_MOSI | PTA16
35 | SPI-A_SCLK | 260/P126 | RPi (J51, pin 23), Arduino (J50, pin 5), Click (J54, pin 4) |  | NAND_NCE0 | QSPI1A_SCLK | EIM_CS0_B | ECSPI1_SCLK | ECSPI1_SCLK | ECSPI1_SCLK | ECSPI1_SCLK | PTA17
36 | UART-C_TXD | 266/P129 | RPi (J51, pin 8), Arduino (J53, pin 7), Click (J55, pin 4) |  | UART3_TX | KEY_COL3 | CSI0_DATA10 | UART3_TXD | UART3_TXD | UART3_TXD | UART4_TXD | PTA18
37 | UART-C_RXD | 264/P128 | RPi (J51, pin 10), Arduino (J53, pin 8), Click (J55, pin 3) |  | UART3_RX | KEY_ROW3 | CSI0_DATA11 | UART3_RXD | UART3_RXD | UART3_RXD | UART4_RXD | PTA19
38 | UART-B_CTS | 270/P131 | XBee (J56, pin 16) |  | UART2_CTS | SD1_DATA2 | CSI0_DATA19 | SAI2_RXD | SAI2_RXD | UART4_RXD | UART3_RXD | PTE9
39 | UART-B_RXD | 268/P130 | XBee (J56, pin 2) | Also used to M.2 Key E connector | UART2_RX | SD1_DATA0 | CSI0_DATA15 | UART2_RXD | UART2_RXD | UART2_RXD | UART1_RXD | PTE11
40 | UART-B_TXD | 274/P133 | XBee (J56, pin 3) | Also used to M.2 Key E connector | UART2_TX | SD1_DATA1 | CSI0_DATA14 | UART2_TXD | UART2_TXD | UART2_TXD | UART1_TXD | PTE10
41 | GND | -
42 | UART-B_RTS | 272/P132 | XBee (J56, pin 12) |  | UART2_RTS | SD1_DATA3 | CSI0_DATA18 | SAI2_TXD | SAI2_TXD | UART4_TXD | UART3_TXD | PTE8
43 | UART-A_CTS | 278/P135 | XBee (J56, pin 9) |  | UART1_CTS | GPIO1_IO07 | CSI0_DATA17 | SAI2_TXFS | SAI2_TXFS | GPIO8 | - | PTC1
44 | UART-A_RXD | 276/P134 |  |  | UART1_RX | GPIO1_IO05 | CSI0_DATA13 | UART1_RXD | UART1_RXD | UART1_RXD | UART2_RXD | PTC3
45 | UART-A_TXD | 282/P137 |  |  | UART1_TX | GPIO1_IO04 | CSI0_DATA12 | UART1_TXD | UART1_TXD | UART1_TXD | UART2_TXD | PTC2
46 | RESET_OUT | 294/P143 |  |  | POR_B | POR_B | POR_B | POR_B | POR_B | POR_B | POR_B | POR_B
47 | UART-A_RTS | 280/P136 | XBee (J56, pin 4) |  | UART1_RTS | GPIO1_IO06 | CSI0_DATA16 | SAI2_TXC | SAI2_TXC | GPIO5 | - | PTC0
48 | PERI_PWR_EN | 290/P141 |  |  | SNVS_TAMPER2 | QSPI1B_DATA2 | GPIO_17 | POR_B | POR_B | Tied to local 3.3V | Tied to local 3.3V | PTA21
49 | RESET_IN | 292/P142
50 | GND | -
J47 pin | MXM3 signal | MXM3 pin | Expansion board usage | Note | iMX6 UltraLite COM | iMX6 SoloX COM | iMX6 DualLite/Quad COM | iMX7 Dual COM | iMX7 Dual uCOM | iMX8M COM | iMX8M Mini uCOM | iMX7ULP uCOM
1 | PERI_5V0 | - |  | Controlled by signal PERI_PWR_EN
2 | PERI_5V0 | - |  | Controlled by signal PERI_PWR_EN
3 | PERI_3V3 | - |  | Controlled by signal PERI_PWR_EN
4 | PERI_3V3 | - |  | Controlled by signal PERI_PWR_EN
5 | GPIO_J | 37/S19 |  |  | - | - | NAND_CLE-GPIO6_IO07 | GPIO1_IO02 | GPIO1_IO02 |  | - | -
6 | GPIO_H | 67/S34 |  |  | - | - | EIM_ADDR25-GPIO5_IO02 | ENET1_CRS | ENET1_CRS |  | - | -
7 | CAN1_RD | 29/S15 | CAN channel#1 |  | UART3_RTS | QSPI1A_SS1_B | KEY_ROW2 | GPIO1_IO12 | GPIO1_IO12 |  | - | -
8 | CAN2_RD | 25/S13 | CAN channel#2 |  | UART2_RTS | QSPI1B_SS1_B | KEY_ROW4 | GPIO1_IO14 | GPIO1_IO14 |  | - | PTC6
9 | CAN1_TD | 27/S14 | CAN channel#1 |  | UART3_CTS | QSPI1B_DQS | KEY_COL2 | GPIO1_IO13 | GPIO1_IO13 |  | GPIO4 (SD2_VSEL) | A7_POR_B/RESET1_B
10 | CAN2_TD | 23/S12 | CAN channel#2 |  | UART2_CTS | QSPI1A_DQS | KEY_COL4 | GPIO1_IO15 | GPIO1_IO15 |  | GPIO4 (SD2_VSEL) | PTC7
11 | SPDIF_OUT-GPIO | 21/S11 |  |  | JTAG_MOD | ENET1_RX_CLK | ENET1_RX_CLK | - | - |  | SPDIF_TX | PMIC: LED1
12 | SPDIF_IN-GPIO | 19/S10 |  |  | Not connected | ENET2_COL | GPIO_16 | - | - |  | SPDIF_RX | PMIC: LED2
13 | ADC_VREFH-GPIO | 183/S89 |  |  | 3.3V output | 3.3V output | CSI0_PIXCLK-GPIO5_IO18 | 1.8V output | - | - | - | -
14 | GND | -
15 | ADC2_IN0-GPIO | 191/S93 | Arduino (J52, pin 3) |  | - | ADC2_IN0 | EIM_AD08-GPIO3_IO08 | ADC2_IN0 | ADC1_IN2 | DSI_D3P (no ADC input) | SAI5_RXFS | PTB11
16 | ADC2_IN3-GPIO | 185/S90 | Arduino (J52, pin 6) |  | - | ADC2_IN3 | CSI0_HSYNC-GPIO5_IO19 | ADC2_IN3 | - | - | - | -
17 | ADC2_IN2-GPIO | 187/S91 | Arduino (J52, pin 5) |  | - | ADC2_IN2 | EIM_AD06-GPIO3_IO06 | ADC2_IN2 | - | - | - | -
18 | GND | -
19 | ADC2_IN1-GPIO | 189/S92 | Arduino (J52, pin 4) |  | - | ADC2_IN1 | EIM_AD07-GPIO3_IO07 | ADC2_IN1 | ADC1_IN3 | DSI_D3N (no ADC input) | SAI5_RXC | PTB14
20 | ADC1_IN2-GPIO | 195/S95 | Arduino (J52, pin 1), Click (J54, pin 1) |  | GPIO1_IO04 | ADC1_IN2 | EIM_AD15-GPIO3_IO15 | ADC1_IN2 | ADC1_IN0 | DSI_D2P (no ADC input) | SPDIF_EXT_CLK | PTC11
21 | ADC1_IN3-GPIO | 193/S94 | Arduino (J52, pin 2) |  | GPIO1_IO03 | ADC1_IN3 | EIM_AD09-GPIO3_IO09 | ADC1_IN3 | ADC1_IN1 | DSI_D2N (no ADC input) | SAI5_MCLK | PTB0
22 | GND | -
23 | GPIO_AU | 217/S106 |  |  | - | - | EIM_AD05-GPIO3_IO05 | SNVS_TAMPER7 | - | PMIC_STBY_REQ | - | -
24 | GPIO_AV | 215/S105 |  |  | - | - | EIM_AD10 | SNVS_TAMPER8 | - | GPIO4-SD2_VSELECT | - | -
25 | GPIO_AT | 219/S107 |  |  | SNVS_TAMPER9 | - | EIM_AD04-GPIO3_IO04 | SNVS_TAMPER6 | - | PMIC_ON_REQ | - | -
26 | GND | -
27 | GPIO_AR | 223/S109 |  |  | SNVS_TAMPER7 | - | EIM_AD02-GPIO3_IO02 | SNVS_TAMPER4 | - | POR_B | - | -
28 | GPIO_AS | 221/S108 |  |  | SNVS_TAMPER8 | - | EIM_AD03-GPIO3_IO03 | SNVS_TAMPER5 | - | RTC_RESET_B | - | -
29 | GPIO_AQ | 225/S110 |  |  | SNVS_TAMPER6-ENET2_INT | - | EIM_AD01-GPIO3_IO01 | SNVS_TAMPER3 | - | CLK_32K | - | -
30 | GPIO_AL | 192/P92 |  |  | Optional ENET1_TX_CLK | - | KEY_ROW1-GPIO4_IO09 | EPDC_PWRSTAT | EPDC_PWRSTAT | GPIO11-ENET_NINT | SD1_DATA4 | PTE13
31 | GPIO_AP | 227/S111 |  |  | SNVS_TAMPER5-ENET1_INT | - | EIM_AD00-GPIO3_IO00 | SD1_WP | SD1_WP |  | SD2_WP | -
32 | GPIO_AK | 194/P93 |  |  | Optional ENET1_TXEN | - | KEY_ROW0-GPIO4_IO07 | EPDC_PWRCOM | EPDC_PWRCOM | GPIO10-ENET_WOL | SD1_DATA5 | PTE12
33 | GPIO_AJ | 196/P94 | RPi (J51, pin 40), |  | Optional ENET1_TXD1 | - | KEY_COL1-GPIO4_IO08 | EPDC_SDOE | EPDC_SDOE | GPIO9-ENET_NRST | SD1_NRST | PTE6
34 | GND | -
35 | GPIO_AH | 198/P95 | RPi (J51, pin 38), |  | Optional ENET1_TXD0 | - | KEY_COL0-GPIO4_IO06 | EPDC_SDLE | EPDC_SDLE | GPIO3-PMIC_NINT | - | -
36 | GPIO_AF | 202/P97 | RPi (J51, pin 36), |  | Optional ENET1_CRS_DV | - | NAND_DATA06-GPIO2_IO06 | EPDC_D15 | EPDC_D15 | NAND_RE_B | - | -
37 | GPIO_AD | 206/P99 | RPi (J51, pin 33), |  | Optional ENET1_RXD0 | - | NAND_DATA04-GPIO2_IO04 | EPDC_D13 | EPDC_D13 | NAND_DATA06 | - | -
38 | GPIO_AB | 210/P101 | RPi (J51, pin 31), |  | Optional ENET_MDIO | - | NAND_DATA02-GPIO2_IO02 | EPDC_D11 | EPDC_D11 | NAND_DATA04 | - | -
39 | GPIO_AG | 200/P96 | RPi (J51, pin 37) |  | Optional ENET1_RXER | - | NAND_DATA07-GPIO2_IO07 | EPDC_SDCLK | EPDC_SDCLK | GPIO2-NWDOG | - | -
40 | GPIO_AE | 204/P98 | RPi (J51, pin 35), |  | Optional ENET1_RXD1 | - | NAND_DATA05-GPIO2_IO05 | EPDC_D14 | EPDC_D14 | NAND_DATA07 | - | -
41 | GPIO_AC | 208/P100 | RPi (J51, pin 32), |  | Optional ENET_MDC | - | NAND_DATA03-GPIO2_IO03 | EPDC_D12 | EPDC_D12 | NAND_DATA05 | - | -
42 | GND | -
43 | GPIO_AA | 212/P102 | RPi (J51, pin 29), Click (J55, pin 2) |  | Optional ENET2_CRS_DV | - | NAND_DATA01-GPIO2_IO01 | EPDC_D10 | EPDC_D10 | NAND_CE3_B | - | -
44 | GPIO_Z | 214/P103 | RPi (J51, pin 26), Click (J55, pin 1) |  | Optional ENET2_RXER | - | NAND_DATA00-GPIO2_IO00 | EPDC_D09 | EPDC_D09 | NAND_CE2_B | - | -
45 | GPIO_Y | 216/P104 | RPi (J51, pin 22), Arduino (J53, pin 6) |  | Optional ENET2_RXD1 | - | NAND_CS3-GPIO6_IO16 | EPDC_D08 | EPDC_D08 | NAND_CLE | - | -
46 | GPIO_X | 218/P105 | RPi (J51, pin 18), Arduino (J53, pin 5) |  | Optional ENET2_RXD0 | - | EIM_DATA31-GPIO3_IO31 | EPDC_D07 | EPDC_D07 | NAND_DQS | - | -
47 | GPIO_W | 220/P106 | RPi (J51, pin 16), Arduino (J53, pin 4) |  | Optional ENET2_TX_CLK | - | EIM_DATA30-GPIO3_IO30 | Optional EPDC_D06 | EPDC_D06 | NAND_DATA03 | - | -
48 | GPIO_V | 222/P107 | RPi (J51, pin 15), Arduino (J53, pin 3) |  | Optional ENET2_TXEN | - | EIM_DATA29-GPIO3_IO29 | Optional EPDC_D05 | EPDC_D05 | NAND_DATA02 | - | -
49 | GPIO_U | 224/P108 | RPi (J51, pin 13), Arduino (J53, pin 2) |  | Optional ENET2_TXD1 | - | EIM_DATA28-GPIO3_IO28 | Optional EPDC_D04 | EPDC_D04 | NAND_DATA01 | - | -
50 | GND | -