## iMX RT 1062 OEM Pin Muxing
iMX RT1062 OEM Board pinning |  |  |  |  | = Reset state | = OEM assigned
Revision | A, 2019-02-09 | Original
| A1, 2022-05-18 | Corrected GPIO_B0_12
| A2, 2022-11-21 | Added information about iMX RT1062 OEM board rev C1
SODIMM200 pin number | Typical OEM board use | iMX RT Carrier board signal name | iMX RT Carrier board TPx | iMX RT 1052 Ball Number | ALT0 | ALT1 | ALT2 | ALT3 | ALT4 | ALT5 | ALT6 | ALT7 | ALT8 | ALT9 | ADC #1 | ADC #2 | ACMP #1 | ACMP #2 | ACMP #3 | ACMP #4
62 | UISB Host OC | GPIO_AD_B0_00-USB_HOST_OC | TP53 | GPIO_AD_B0_00 | ALT0: FLEXPWM2_PWMA03; ALT1: XBAR1_INOUT14; ALT2: REF_CLK_32K; ALT3: USB_OTG2_ID; ALT4: LPI2C1_SCLS; ALT5: GPIO1_IO00; ALT6: USDHC1_RESET_B; ALT7: LPSPI3_SCK; ACMP #1: ACMP1_IN4
61 | USB OTG ID | GPIO_AD_B0_01-USB_OTG1_ID | TP52 | GPIO_AD_B0_01 | ALT0: FLEXPWM2_PWMB03; ALT1: XBAR1_INOUT15; ALT2: REF_CLK_24M; ALT3: USB_OTG1_ID; ALT4: LPI2C1_SDAS; ALT5: GPIO1_IO01; ALT6: EWM_OUT_B; ALT7: LPSPI3_SDO; ACMP #2: ACMP2_IN4
59 | CTP_RST/(USB OTG PWR) | GPIO_AD_B0_02-USB_OTG1_PWR | TP50 | GPIO_AD_B0_02 | ALT0: FLEXCAN2_TX; ALT1: XBAR1_INOUT16; ALT2: LPUART6_TX; ALT3: USB_OTG1_PWR; ALT4: FLEXPWM1_PWMX00; ALT5: GPIO1_IO02; ALT6: LPI2C1_HREQ; ALT7: LPSPI3_SDI; ACMP #3: ACMP3_IN4
60 | USB OTG OC | GPIO_AD_B0_03-USB_OTG1_OC | TP51 | GPIO_AD_B0_03 | ALT0: FLEXCAN2_RX; ALT1: XBAR1_INOUT17; ALT2: LPUART6_RX; ALT3: USB_OTG1_OC; ALT4: FLEXPWM1_PWMX01; ALT5: GPIO1_IO03; ALT6: REF_CLK_24M; ALT7: LPSPI3_PCS0; ACMP #4: ACMP4_IN4
25 | LCD_PWR_EN | GPIO0-LCDIF_PWREN | TP20 | GPIO_AD_B0_04 | ALT0: SRC_BOOT_MODE00; ALT1: MQS_RIGHT; ALT2: ENET_TX_DATA03; ALT3: SAI2_TX_SYNC; ALT4: CSI_DATA09; ALT5: GPIO1_IO04; ALT6: PIT_TRIGGER00; ALT7: LPSPI3_PCS1
80 | SD_PWR_EN | GPIO_AD_B0_05-BOOT_MODE1-FLASH_RST | TP71 | GPIO_AD_B0_05 | ALT0: SRC_BOOT_MODE01; ALT1: MQS_LEFT; ALT2: ENET_TX_DATA02; ALT3: SAI2_TX_BCLK; ALT4: CSI_DATA08; ALT5: GPIO1_IO05; ALT6: XBAR1_INOUT17; ALT7: LPSPI3_PCS2
18 | JTAG_TMS | JTAG_TMS | TP13 | GPIO_AD_B0_06 | ALT0: JTAG_TMS; ALT1: GPT2_COMPARE1; ALT2: ENET_RX_CLK; ALT3: SAI2_RX_BCLK; ALT4: CSI_DATA07; ALT5: GPIO1_IO06; ALT6: XBAR1_INOUT18; ALT7: LPSPI3_PCS3
15 | JTAG_TCK | JTAG_TCK | TP10 | GPIO_AD_B0_07 | ALT0: JTAG_TCK; ALT1: GPT2_COMPARE2; ALT2: ENET_TX_ER; ALT3: SAI2_RX_SYNC; ALT4: CSI_DATA06; ALT5: GPIO1_IO07; ALT6: XBAR1_INOUT19; ALT7: ENET_1588_EVENT3_OUT
14 |  | JTAG_DBGEN-JTAG_MOD | TP9 | GPIO_AD_B0_08 | ALT0: JTAG_MOD; ALT1: GPT2_COMPARE3; ALT2: ENET_RX_DATA03; ALT3: SAI2_RX_DATA; ALT4: CSI_DATA05; ALT5: GPIO1_IO08; ALT6: XBAR1_IN20; ALT7: ENET_1588_EVENT3_IN
19 | JTAG_TDI | JTAG_TDI | TP14 | GPIO_AD_B0_09 | ALT0: JTAG_TDI; ALT1: FLEXPWM2_PWMA03; ALT2: ENET_RX_DATA02; ALT3: SAI2_TX_DATA; ALT4: CSI_DATA04; ALT5: GPIO1_IO09; ALT6: XBAR1_IN21; ALT7: GPT2_CLK; ALT9: SEMC_DQS4
20 | JTAG_TDO | JTAG_TDO | TP15 | GPIO_AD_B0_10 | ALT0: JTAG_TDO; ALT1: FLEXPWM1_PWMA03; ALT2: ENET_CRS; ALT3: SAI2_MCLK; ALT4: CSI_DATA03; ALT5: GPIO1_IO10; ALT6: XBAR1_IN22; ALT7: ENET_1588_EVENT0_OUT; ALT8: CANFD_TX
17 | CTP_IRQ/(JTAG_TRST) | JTAG_TRST | TP12 | GPIO_AD_B0_11 | JTAG_TRSTB | FLEXPWM1_PWMB03 | ENET_COL | WDOG1_WDOG_B | CSI_DATA02 | GPIO1_IO11 | XBAR1_IN23 | ENET_1588_EVENT0_IN | CANFD_RX | SEMC_CLK6
49 | UART1_TX | GPIO_AD_B0_12-LPUART1_TX | TP40 | GPIO_AD_B0_12 | ALT0: LPI2C4_SCL; ALT1: CCM_PMIC_READY; ALT2: LPUART1_TX; ALT3: WDOG2_WDOG_B; ALT4: FLEXPWM1_PWMX02; ALT5: GPIO1_IO12; ALT6: ENET_1588_EVENT1_OUT; ALT7: CM7_NMI; ADC #1: ADC1_IN1
50 | UART1_RX | GPIO_AD_B0_13-LPUART1_RX | TP41 | GPIO_AD_B0_13 | LPI2C4_SDA | GPT1_CLK | LPUART1_RX | EWM_OUT_B | FLEXPWM1_PWMX03 | GPIO1_IO13 | ENET_1588_EVENT1_IN | REF_CLK_24M |  |  | ADC1_IN2 |  | ACMP1_IN2
48 | CAN2_TX | GPIO_AD_B0_14-FLEXCAN2_TX | TP39 | GPIO_AD_B0_14 | USB_OTG2_OC | XBAR1_IN24 | LPUART1_CTS_B | ENET_1588_EVENT0_OUT | CSI_VSYNC | GPIO1_IO14 | FLEXCAN2_TX | WDOG1_WDOG_ANY | CANFD_TX |  | ADC1_IN3 |  |  | ACMP2_IN2
47 | CAN2_RX | GPIO_AD_B0_15-FLEXCAN2_RX | TP38 | GPIO_AD_B0_15 | USB_OTG2_PWR | XBAR1_IN25 | LPUART1_RTS_B | ENET_1588_EVENT0_IN | CSI_HSYNC | GPIO1_IO15 | FLEXCAN2_RX | WDOG1_WDOG_RST_B_DEB | CANFD_RX |  | ADC1_IN4 |  |  |  | ACMP3_IN2
75 | I2C1_SCL | GPIO_AD_B1_00-I2C1_SCL | TP66 | GPIO_AD_B1_00 | USB_OTG2_ID | QTIMER3_TIMER0 | LPUART2_CTS_B | LPI2C1_SCL | WDOG1_B | GPIO1_IO16 | USDHC1_WP | KPP_ROW07 | ENET2_1588_EVENT0_OUT | FLEXIO3_FLEXIO0 | ADC1_IN5 | ADC2_IN5 |  |  |  | ACMP4_IN2
74 | I2C1_SDA | GPIO_AD_B1_01-I2C1_SDA | TP65 | GPIO_AD_B1_01 | USB_OTG1_PWR | QTIMER3_TIMER1 | LPUART2_RTS_B | LPI2C1_SDA | CCM_PMIC_READY | GPIO1_IO17 | USDHC1_VSELECT | KPP_COL07 | ENET2_1588_EVENT0_IN | FLEXIO3_FLEXIO1 | ADC1_IN6 | ADC2_IN6 | ACMP1_IN0 | ACMP2_IN0 | ACMP3_IN0 | ACMP4_IN0
120 |  | GPIO_AD_B1_02 | TP111 | GPIO_AD_B1_02 | USB_OTG1_ID | QTIMER3_TIMER2 | LPUART2_TX | SPDIF_OUT | ENET_1588_EVENT2_OUT | GPIO1_IO18 | USDHC1_CD_B | KPP_ROW06 | GPT2_CLK | FLEXIO3_FLEXIO2 | ADC1_IN7 | ADC2_IN7 | ACMP1_IN3
121 |  | GPIO_AD_B1_03 | TP112 | GPIO_AD_B1_03 | USB_OTG1_OC | QTIMER3_TIMER3 | LPUART2_RX | SPDIF_IN | ENET_1588_EVENT2_IN | GPIO1_IO19 | USDHC2_CD_B | KPP_COL06 | GPT2_CAPTURE1 | FLEXIO3_FLEXIO3 | ADC1_IN8 | ADC2_IN8 |  | ACMP2_IN3
122 |  | GPIO_AD_B1_04 | TP113 | GPIO_AD_B1_04 | FLEXSPIB_DATA03 | ENET_MDC | LPUART3_CTS_B | SPDIF_SR_CLK | CSI_PIXCLK | GPIO1_IO20 | USDHC2_DATA0 | KPP_ROW05 | GPT2_CAPTURE2 | FLEXIO3_FLEXIO4 | ADC1_IN9 | ADC2_IN9 |  |  | ACMP3_IN3
123 |  | GPIO_AD_B1_05 | TP114 | GPIO_AD_B1_05 | FLEXSPIB_DATA02 | ENET_MDIO | LPUART3_RTS_B | SPDIF_OUT | CSI_MCLK | GPIO1_IO21 | USDHC2_DATA1 | KPP_COL05 | GPT2_COMPARE1 | FLEXIO3_FLEXIO5 | ADC1_IN10 | ADC2_IN10 |  |  |  | ACMP4_IN3
124 |  | GPIO_AD_B1_06 | TP115 | GPIO_AD_B1_06 | FLEXSPIB_DATA01 | LPI2C3_SDA | LPUART3_TX | SPDIF_LOCK | CSI_VSYNC | GPIO1_IO22 | USDHC2_DATA2 | KPP_ROW04 | GPT2_COMPARE2 | FLEXIO3_FLEXIO6 | ADC1_IN11 | ADC2_IN11 | ACMP1_IN1 | ACMP2_IN1 | ACMP3_IN1 | ACMP4_IN1
125 |  | GPIO_AD_B1_07 | TP116 | GPIO_AD_B1_07 | FLEXSPIB_DATA00 | LPI2C3_SCL | LPUART3_RX | SPDIF_EXT_CLK | CSI_HSYNC | GPIO1_IO23 | USDHC2_DATA3 | KPP_COL04 | GPT2_COMPARE3 | FLEXIO3_FLEXIO7 | ADC1_IN12 | ADC2_IN12 | ACMP1_IN5
70 | CODEC_IRQ | GPIO_AD_B1_08-AUD_INT | TP61 | GPIO_AD_B1_08 | FLEXSPIA_SS1_B | FLEXPWM4_PWMA00 | FLEXCAN1_TX | CCM_PMIC_READY | CSI_DATA09 | GPIO1_IO24 | USDHC2_CMD | KPP_ROW03 |  | FLEXIO3_FLEXIO8 | ADC1_IN13 | ADC2_IN13 |  | ACMP2_IN5
115 | I2S_MCLK | GPIO_AD_B1_09-SAI1_MCLK | TP106 | GPIO_AD_B1_09 | FLEXSPIA_DQS | FLEXPWM4_PWMA01 | FLEXCAN1_RX | SAI1_MCLK | CSI_DATA08 | GPIO1_IO25 | USDHC2_CLK | KPP_COL03 |  | FLEXIO3_FLEXIO9 | ADC1_IN14 | ADC2_IN14 |  |  | ACMP3_IN5
57 | I2S_RX_FS | GPIO_AD_B1_10-SAI1_RX_SYNC | TP48 | GPIO_AD_B1_10 | FLEXSPIA_DATA03 | WDOG1_B | LPUART8_TX | SAI1_RX_SYNC | CSI_DATA07 | GPIO1_IO26 | USDHC2_WP | KPP_ROW02 | ENET2_1588_EVENT1_OUT | FLEXIO3_FLEXIO10 | ADC1_IN15 | ADC2_IN15 |  |  |  | ACMP4_IN5
58 | I2S_RX_BCLK | GPIO_AD_B1_11-SAI1_RX_BCLK | TP49 | GPIO_AD_B1_11 | FLEXSPIA_DATA02 | EWM_OUT_B | LPUART8_RX | SAI1_RX_BCLK | CSI_DATA06 | GPIO1_IO27 | USDHC2_RESET_B | KPP_COL02 | ENET2_1588_EVENT1_IN | FLEXIO3_FLEXIO11 | ADC1_IN0 | ADC2_IN0 | ACMP1_IN6
108 | I2S_RXD | GPIO_AD_B1_12-SAI1_RXD | TP99 | GPIO_AD_B1_12 | FLEXSPIA_DATA01 | ACMP_OUT00 | LPSPI3_PCS0 | SAI1_RX_DATA00 | CSI_DATA05 | GPIO1_IO28 | USDHC2_DATA4 | KPP_ROW01 | ENET2_1588_EVENT2_OUT | FLEXIO3_FLEXIO12 |  | ADC2_IN1 | ACMP1_OUT | ACMP2_IN6
104 | I2S_TXD | GPIO_AD_B1_13-SAI1_TXD | TP95 | GPIO_AD_B1_13 | FLEXSPIA_DATA00 | ACMP_OUT01 | LPSPI3_SDI | SAI1_TX_DATA00 | CSI_DATA04 | GPIO1_IO29 | USDHC2_DATA5 | KPP_COL01 | ENET2_1588_EVENT2_IN | FLEXIO3_FLEXIO13 |  | ADC2_IN2 |  | ACMP2_OUT | ACMP3_IN6
103 | I2S_TX_BCLK | GPIO_AD_B1_14-SAI1_TX_BCLK | TP94 | GPIO_AD_B1_14 | FLEXSPIA_SCLK | ACMP_OUT02 | LPSPI3_SDO | SAI1_TX_BCLK | CSI_DATA03 | GPIO1_IO30 | USDHC2_DATA6 | KPP_ROW00 | ENET2_1588_EVENT3_OUT | FLEXIO3_FLEXIO14 |  | ADC2_IN3 |  |  | ACMP3_OUT | ACMP4_IN6
105 | I2S_TX_FS | GPIO_AD_B1_15-SAI1_TX_SYNC | TP96 | GPIO_AD_B1_15 | FLEXSPIA_SS0_B | ACMP_OUT03 | LPSPI3_SCK | SAI1_TX_SYNC | CSI_DATA02 | GPIO1_IO31 | USDHC2_DATA7 | KPP_COL00 | ENET2_1588_EVENT3_IN | FLEXIO3_FLEXIO15 |  | ADC2_IN4 |  |  |  | ACMP4_OUT
27 | LCD_CLK | GPIO2-LCDIF_CLK | TP22 | GPIO_B0_00 | ALT0: LCD_CLK; ALT1: QTIMER1_TIMER0; ALT2: MQS_RIGHT; ALT3: LPSPI4_PCS0; ALT4: FLEXIO2_FLEXIO00; ALT5: GPIO2_IO00; ALT6: SEMC_CSX01; ALT8: ENET2_MDC
29 | LCD_DEN | GPIO4-LCDIF_ENABLE | TP24 | GPIO_B0_01 | ALT0: LCD_ENABLE; ALT1: QTIMER1_TIMER1; ALT2: MQS_LEFT; ALT3: LPSPI4_SDI; ALT4: FLEXIO2_FLEXIO01; ALT5: GPIO2_IO01; ALT6: SEMC_CSX02; ALT8: ENET2_MDIO
30 | LCD_HSYNC | GPIO5-LCDIF_HSYNC | TP25 | GPIO_B0_02 | ALT0: LCD_HSYNC; ALT1: QTIMER1_TIMER2; ALT2: FLEXCAN1_TX; ALT3: LPSPI4_SDO; ALT4: FLEXIO2_FLEXIO02; ALT5: GPIO2_IO02; ALT6: SEMC_CSX03; ALT8: ENET2_1588_EVENT0_OUT
28 | LCD_VSYNC | GPIO3-LCDIF_VSYNC | TP23 | GPIO_B0_03 | ALT0: LCD_VSYNC; ALT1: QTIMER2_TIMER0; ALT2: FLEXCAN1_RX; ALT3: LPSPI4_SCK; ALT4: FLEXIO2_FLEXIO03; ALT5: GPIO2_IO03; ALT6: WDOG2_RESET_B_DEB; ALT8: ENET2_1588_EVENT0_IN
46 | LCD_DATA00 (B3) | GPIO_B0_04-BOOT_CFG1[0]-LCDIF_D0 | TP37 | GPIO_B0_04 | ALT0: LCD_DATA00 (B3); ALT1: QTIMER2_TIMER1; ALT2: LPI2C2_SCL; ALT3: ARM_TRACE0; ALT4: FLEXIO2_FLEXIO04; ALT5: GPIO2_IO04; ALT6: SRC_BOOT_CFG00; ALT8: ENET2_TDATA[3] | Note: There is a 10K pulldown on this signal on the i.MX RT1062 OEM board
94 | LCD_DATA01 (B4) | GPIO_B0_05-BOOT_CFG1[1]-LCDIF_D1 | TP85 | GPIO_B0_05 | ALT0: LCD_DATA01 (B4); ALT1: QTIMER2_TIMER2; ALT2: LPI2C2_SDA; ALT3: ARM_TRACE1; ALT4: FLEXIO2_FLEXIO05; ALT5: GPIO2_IO05; ALT6: SRC_BOOT_CFG01; ALT8: ENET2_TDATA[2] | Note: There is a 10K pulldown on this signal on the i.MX RT1062 OEM board
95 | LCD_DATA02 (B5) | GPIO_B0_06-BOOT_CFG1[2]-LCDIF_D2 | TP86 | GPIO_B0_06 | ALT0: LCD_DATA02 (B5); ALT1: QTIMER3_TIMER0; ALT2: FLEXPWM2_PWMA00; ALT3: ARM_TRACE2; ALT4: FLEXIO2_FLEXIO06; ALT5: GPIO2_IO06; ALT6: SRC_BOOT_CFG02; ALT8: ENET2_RX_CLK | Note: There is a 10K pulldown on this signal on the i.MX RT1062 OEM board
96 | LCD_DATA03 (B6) | GPIO_B0_07-BOOT_CFG1[3]-LCDIF_D3 | TP87 | GPIO_B0_07 | ALT0: LCD_DATA03 (B6); ALT1: QTIMER3_TIMER1; ALT2: FLEXPWM2_PWMB00; ALT3: ARM_TRACE3; ALT4: FLEXIO2_FLEXIO07; ALT5: GPIO2_IO07; ALT6: SRC_BOOT_CFG03; ALT8: ENET2_TX_ER | Note: There is a 10K pulldown on this signal on the i.MX RT1062 OEM board
97 | LCD_DATA04 (B7) | GPIO_B0_08-BOOT_CFG1[4]-LCDIF_D4 | TP88 | GPIO_B0_08 | ALT0: LCD_DATA04 (B7); ALT1: QTIMER3_TIMER2; ALT2: FLEXPWM2_PWMA01; ALT3: LPUART3_TX; ALT4: FLEXIO2_FLEXIO08; ALT5: GPIO2_IO08; ALT6: SRC_BOOT_CFG04; ALT8: ENET2_RDATA[3] | Note: There is a 10K pulldown on this signal on the i.MX RT1062 OEM board
88 | LCD_DATA05 (G2) | GPIO_B0_09-BOOT_CFG1[5]-LCDIF_D5 | TP79 | GPIO_B0_09 | ALT0: LCD_DATA05 (G2); ALT1: QTIMER4_TIMER0; ALT2: FLEXPWM2_PWMB01; ALT3: LPUART3_RX; ALT4: FLEXIO2_FLEXIO09; ALT5: GPIO2_IO09; ALT6: SRC_BOOT_CFG05; ALT8: ENET2_RDATA[2] | Note: There is a 10K pulldown on this signal on the i.MX RT1062 OEM board
89 | LCD_DATA06 (G3) | GPIO_B0_10-BOOT_CFG1[6]-LCDIF_D6 | TP80 | GPIO_B0_10 | ALT0: LCD_DATA06 (G3); ALT1: QTIMER4_TIMER1; ALT2: FLEXPWM2_PWMA02; ALT3: SAI1_TX_DATA03; ALT4: FLEXIO2_FLEXIO10; ALT5: GPIO2_IO10; ALT6: SRC_BOOT_CFG06; ALT8: ENET2_CRS | Note: There is a 10K pulldown on this signal on the i.MX RT1062 OEM board
90 | LCD_DATA07 (G4) | GPIO_B0_11-BOOT_CFG1[7]-LCDIF_D7 | TP81 | GPIO_B0_11 | ALT0: LCD_DATA07 (G4); ALT1: QTIMER4_TIMER2; ALT2: FLEXPWM2_PWMB02; ALT3: SAI1_TX_DATA02; ALT4: FLEXIO2_FLEXIO11; ALT5: GPIO2_IO11; ALT6: SRC_BOOT_CFG07; ALT8: ENET2_COL | Note: There is a 10K pulldown on this signal on the i.MX RT1062 OEM board
91 | LCD_DATA08 (G5) | GPIO_B0_12-BOOT_CFG2[0]-LCDIF_D8 | TP82 | GPIO_B0_12 | ALT0: LCD_DATA08 (G5); ALT1: XBAR1_INOUT10; ALT2: ARM_TRACE_CLK; ALT3: SAI1_TX_DATA01; ALT4: FLEXIO2_FLEXIO12; ALT5: GPIO2_IO12; ALT6: SRC_BOOT_CFG08; ALT8: ENET2_TDATA[0] | Note: There is a 10K pulldown on this signal on the i.MX RT1062 OEM board
92 | LCD_DATA09 (G6) | GPIO_B0_13-BOOT_CFG2[1]-LCDIF_D9 | TP83 | GPIO_B0_13 | ALT0: LCD_DATA09 (G6); ALT1: XBAR1_INOUT11; ALT2: ARM_TRACE_SWO; ALT3: SAI1_MCLK; ALT4: FLEXIO2_FLEXIO13; ALT5: GPIO2_IO13; ALT6: SRC_BOOT_CFG09; ALT8: ENET2_TDATA[1] | Note: There is a 10K pulldown on this signal on the i.MX RT1062 OEM board
93 | LCD_DATA10 (G7) | GPIO_B0_14-BOOT_CFG2[2]-LCDIF_D10 | TP84 | GPIO_B0_14 | ALT0: LCD_DATA10 (G7); ALT1: XBAR1_INOUT12; ALT2: ARM_CM7_TXEV; ALT3: SAI1_RX_SYNC; ALT4: FLEXIO2_FLEXIO14; ALT5: GPIO2_IO14; ALT6: SRC_BOOT_CFG10; ALT8: ENET2_TX_EN | Note: There is a 10K pulldown on this signal on the i.MX RT1062 OEM board
45 | LCD_DATA11 (R3) | GPIO_B0_15-BOOT_CFG2[3]-LCDIF_D11 | TP36 | GPIO_B0_15 | ALT0: LCD_DATA11 (R3); ALT1: XBAR1_INOUT13; ALT2: ARM_CM7_RXEV; ALT3: SAI1_RX_BCLK; ALT4: FLEXIO2_FLEXIO15; ALT5: GPIO2_IO15; ALT6: SRC_BOOT_CFG11; ALT8: ENET2_TX_CLK; ALT9: ENET2_REF_CLK2 | Note: There is a 10K pulldown on this signal on the i.MX RT1062 OEM board
31 | LCD_DATA12 (R4) | GPIO6-LCDIF_D12 | TP26 | GPIO_B1_00 | ALT0: LCD_DATA12 (R4); ALT1: XBAR1_INOUT14; ALT2: LPUART4_TX; ALT3: SAI1_RX_DATA00; ALT4: FLEXIO2_FLEXIO16; ALT5: GPIO2_IO16; ALT6: FLEXPWM1_PWMA03; ALT8: ENET2_RX_ER; ALT9: FLEXIO3_FLEXIO16
32 | LCD_DATA13 (R5) | GPIO7-LCDIF_D13 | TP27 | GPIO_B1_01 | ALT0: LCD_DATA13 (R5); ALT1: XBAR1_INOUT15; ALT2: LPUART4_RX; ALT3: SAI1_TX_DATA00; ALT4: FLEXIO2_FLEXIO17; ALT5: GPIO2_IO17; ALT6: FLEXPWM1_PWMB03; ALT8: ENET2_RDATA[0]; ALT9: FLEXIO3_FLEXIO17
33 | LCD_DATA14 (R6) | GPIO8-LCDIF_D14 | TP28 | GPIO_B1_02 | ALT0: LCD_DATA14 (R6); ALT1: XBAR1_INOUT16; ALT2: LPSPI4_PCS2; ALT3: SAI1_TX_BCLK; ALT4: FLEXIO2_FLEXIO18; ALT5: GPIO2_IO18; ALT6: FLEXPWM2_PWMA03; ALT8: ENET2_RDATA[1]; ALT9: FLEXIO3_FLEXIO18
34 | LCD_DATA15 (R7) | GPIO9-LCDIF_D15 | TP29 | GPIO_B1_03 | ALT0: LCD_DATA15 (R7); ALT1: XBAR1_INOUT17; ALT2: LPSPI4_PCS1; ALT3: SAI1_TX_SYNC; ALT4: FLEXIO2_FLEXIO19; ALT5: GPIO2_IO19; ALT6: FLEXPWM2_PWMB03; ALT8: ENET2_RX_EN; ALT9: FLEXIO3_FLEXIO19
73 | SD_CD | GPIO_B1_12-SD_CD | TP64 | GPIO_B1_12 | ALT1: LPUART5_TX; ALT2: CSI_PIXCLK; ALT3: ENET_1588_EVENT0_IN; ALT4: FLEXIO2_FLEXIO28; ALT5: GPIO2_IO28; ALT6: USDHC1_CD_B; ALT9: FLEXIO3_FLEXIO28
119 |  | GPIO_B1_13-WDOG_B | TP110 | GPIO_B1_13 | ALT0: WDOG1_B; ALT1: LPUART5_RX; ALT2: CSI_VSYNC; ALT3: ENET_1588_EVENT0_OUT; ALT4: FLEXIO2_FLEXIO29; ALT5: GPIO2_IO29; ALT6: USDHC1_WP; ALT8: SEMC_DQS4; ALT9: FLEXIO3_FLEXIO29
87 | SD_VSEL | GPIO_B1_14-SD_VSEL | TP78 | GPIO_B1_14 | ALT0: ENET_MDC; ALT1: FLEXPWM4_PWMA02; ALT2: CSI_HSYNC; ALT3: XBAR1_IN02; ALT4: FLEXIO2_FLEXIO30; ALT5: GPIO2_IO30; ALT6: USDHC1_VSELECT; ALT8: ENET2_TDATA[0]; ALT9: FLEXIO3_FLEXIO30
86 | LCD_BL_CTL | GPIO_B1_15-LCD_BL_CTL-USB_HOST_PWR | TP77 | GPIO_B1_15 | ALT0: ENET_MDIO; ALT1: FLEXPWM4_PWMA03; ALT2: CSI_MCLK; ALT3: XBAR1_IN03; ALT4: FLEXIO2_FLEXIO31; ALT5: GPIO2_IO31; ALT6: USDHC1_RESET_B; ALT8: ENET2_TDATA[1]; ALT9: FLEXIO3_FLEXIO31
79 | SD_CMD | GPIO_SD_B0_00-SD1_CMD | TP70 | GPIO_SD_B0_00 | ALT0: USDHC1_CMD; ALT1: FLEXPWM1_PWMA00; ALT2: LPI2C3_SCL; ALT3: XBAR1_INOUT04; ALT4: LPSPI1_SCK; ALT5: GPIO3_IO12; ALT6: FLEXSPIA_SS1_B; ALT8: ENET2_TX_EN; ALT9: SEMC_DQS4
78 | SD_CLK | GPIO_SD_B0_01-SD1_CLK | (TP69) | GPIO_SD_B0_01 | ALT0: USDHC1_CLK; ALT1: FLEXPWM1_PWMB00; ALT2: LPI2C3_SDA; ALT3: XBAR1_INOUT05; ALT4: LPSPI1_PCS0; ALT5: GPIO3_IO13; ALT6: FLEXSPIB_SS1_B; ALT8: ENET2_TX_CLK; ALT9: ENET2_REF_CLK2
81 | SD_D0 | GPIO_SD_B0_02-SD1_D0 | TP72 | GPIO_SD_B0_02 | ALT0: USDHC1_DATA0; ALT1: FLEXPWM1_PWMA01; ALT2: LPUART8_CTS_B; ALT3: XBAR1_INOUT06; ALT4: LPSPI1_SDO; ALT5: GPIO3_IO14; ALT8: ENET2_RX_ER; ALT9: SEMC_CLK5
82 | SD_D1 | GPIO_SD_B0_03-SD1_D1 | (TP73) | GPIO_SD_B0_03 | ALT0: USDHC1_DATA1; ALT1: FLEXPWM1_PWMB01; ALT2: LPUART8_RTS_B; ALT3: XBAR1_INOUT07; ALT4: LPSPI1_SDI; ALT5: GPIO3_IO15; ALT8: ENET2_RDATA[0]; ALT9: SEMC_CLLK6
83 | SD_D2 | GPIO_SD_B0_04-SD1_D2 | TP74 | GPIO_SD_B0_04 | ALT0: USDHC1_DATA2; ALT1: FLEXPWM1_PWMA02; ALT2: LPUART8_TX; ALT3: XBAR1_INOUT08; ALT4: FLEXSPIB_SS0_B; ALT5: GPIO3_IO16; ALT6: CCM_CLKO1; ALT8: ENET2_RDATA[1]
84 | SD_D3 | GPIO_SD_B0_05-SD1_D3 | (TP75) | GPIO_SD_B0_05 | ALT0: USDHC1_DATA3; ALT1: FLEXPWM1_PWMB02; ALT2: LPUART8_RX; ALT3: XBAR1_INOUT09; ALT4: FLEXSPIB_DQS; ALT5: GPIO3_IO17; ALT6: CCM_CLKO2; ALT8: ENET2_RX_EN
107 |  | GPIO_SD_B1_04-FLEXSPI_CLK_B | TP98 | GPIO_SD_B1_04 | ALT0: USDHC2_CLK; ALT1: FLEXSPIB_SCLK; ALT2: LPI2C1_SCL; ALT3: SAI1_RX_SYNC; ALT4: FLEXSPIA_SS1_B; ALT5: GPIO3_IO04; ALT6: CCM_STOP; ALT8: SAI3_MCLK
The pins below are available if the Ethernet PHY is NOT mounted
SODIMM200 pin number | Typical OEM board use | iMX RT Carrier board signal name | iMX RT Carrier board TPx | iMX RT 1052 Ball Number | ALT0 | ALT1 | ALT2 | ALT3 | ALT4 | ALT5 | ALT6 | ALT7 | ALT8 | ALT9 | ADC #1 | ADC #2 | ACMP #1 | ACMP #2 | ACMP #3 | ACMP #4
150 |  | GPIO_EMC_40 | TP141 | GPIO_EMC_40 | ALT0: SEMC_RDY; ALT1: GPT2_CAPTURE2; ALT2: LPSPI1_PCS2; ALT3: USB_OTG2_OC; ALT4: ENET_MDC; ALT5: GPIO3_IO26; ALT6: USDHC2_RESET_B; ALT9: SEMC_CLK5
148 |  | GPIO_EMC_41 | TP139 | GPIO_EMC_41 | ALT0: SEMC_CSX00; ALT1: GPT2_CAPTURE1; ALT2: LPSPI1_PCS3; ALT3: USB_OTG2_PWR; ALT4: ENET_MDIO; ALT5: GPIO3_IO27; ALT6: USDHC1_VSELECT
152 |  | GPIO_B1_04 | TP143 | GPIO_B1_04 | ALT0: LCD_DATA16; ALT1: LPSPI4_PCS0; ALT2: CSI_DATA15; ALT3: ENET_RX_DATA00; ALT4: FLEXIO2_FLEXIO20; ALT5: GPIO2_IO20; ALT8: GPT1_CLK; ALT9: FLEXIO3_FLEXIO20
154 |  | GPIO_B1_05 | TP145 | GPIO_B1_05 | ALT0: LCD_DATA17; ALT1: LPSPI4_SDI; ALT2: CSI_DATA14; ALT3: ENET_RX_DATA01; ALT4: FLEXIO2_FLEXIO21; ALT5: GPIO2_IO21; ALT8: GPT1_CAPTURE1; ALT9: FLEXIO3_FLEXIO21
156 |  | GPIO_B1_06 | TP147 | GPIO_B1_06 | ALT0: LCD_DATA18; ALT1: LPSPI4_SDO; ALT2: CSI_DATA13; ALT3: ENET_RX_EN; ALT4: FLEXIO2_FLEXIO22; ALT5: GPIO2_IO22; ALT8: GPT1_CAPTURE2; ALT9: FLEXIO3_FLEXIO22
158 |  | GPIO_B1_07 | TP149 | GPIO_B1_07 | ALT0: LCD_DATA19; ALT1: LPSPI4_SCK; ALT2: CSI_DATA12; ALT3: ENET_TX_DATA00; ALT4: FLEXIO2_FLEXIO23; ALT5: GPIO2_IO23; ALT8: GPT1_COMPARE1; ALT9: FLEXIO3_FLEXIO23
160 |  | GPIO_B1_08 | TP151 | GPIO_B1_08 | ALT0: LCD_DATA20; ALT1: QTIMER1_TIMER3; ALT2: CSI_DATA11; ALT3: ENET_TX_DATA01; ALT4: FLEXIO2_FLEXIO24; ALT5: GPIO2_IO24; ALT6: FLEXCAN2_TX; ALT8: GPT1_COMPARE2; ALT9: FLEXIO3_FLEXIO24
162 |  | GPIO_B1_09 | TP153 | GPIO_B1_09 | ALT0: LCD_DATA21; ALT1: QTIMER2_TIMER3; ALT2: CSI_DATA10; ALT3: ENET_TX_EN; ALT4: FLEXIO2_FLEXIO25; ALT5: GPIO2_IO25; ALT6: FLEXCAN2_RX; ALT8: GPT1_COMPARE3; ALT9: FLEXIO3_FLEXIO25
164 |  | GPIO_B1_10 | TP155 | GPIO_B1_10 | ALT0: LCD_DATA22; ALT1: QTIMER3_TIMER3; ALT2: CSI_DATA00; ALT3: ENET_TX_CLK; ALT4: FLEXIO2_FLEXIO26; ALT5: GPIO2_IO26; ALT6: ENET_REF_CLK; ALT9: FLEXIO3_FLEXIO26
163 |  | GPIO_B1_11 | TP154 | GPIO_B1_11 | ALT0: LCD_DATA23; ALT1: QTIMER4_TIMER3; ALT2: CSI_DATA01; ALT3: ENET_RX_ER; ALT4: FLEXIO2_FLEXIO27; ALT5: GPIO2_IO27; ALT6: LPSPI4_PCS3; ALT9: FLEXIO3_FLEXIO27
The pins below are available if the SDRAM is NOT mounted
SODIMM200 pin number | Typical OEM board use | iMX RT Carrier board signal name | iMX RT Carrier board TPx | iMX RT 1052 Ball Number | ALT0 | ALT1 | ALT2 | ALT3 | ALT4 | ALT5 | ALT6 | ALT7 | ALT8 | ALT9 | ADC #1 | ADC #2 | ACMP #1 | ACMP #2 | ACMP #3 | ACMP #4
197 |  |  | TP188 | GPIO_EMC_00 | ALT0: SEMC_DATA00; ALT1: FLEXPWM4_PWMA00; ALT2: LPSPI2_SCK; ALT3: XBAR1_XBAR_IN02; ALT4: FLEXIO1_FLEXIO00; ALT5: GPIO4_IO00; ALT7: JTAG_DONE
195 |  |  | TP186 | GPIO_EMC_01 | ALT0: SEMC_DATA01; ALT1: FLEXPWM4_PWMB00; ALT2: LPSPI2_PCS0; ALT3: XBAR1_IN03; ALT4: FLEXIO1_FLEXIO01; ALT5: GPIO4_IO01; ALT7: JTAG_DE_B
193 |  |  | TP184 | GPIO_EMC_02 | ALT0: SEMC_DATA02; ALT1: FLEXPWM4_PWMA01; ALT2: LPSPI2_SDO; ALT3: XBAR1_INOUT04; ALT4: FLEXIO1_FLEXIO02; ALT5: GPIO4_IO02; ALT7: JTAG_FAIL
191 |  |  | TP182 | GPIO_EMC_03 | ALT0: SEMC_DATA03; ALT1: FLEXPWM4_PWMB01; ALT2: LPSPI2_SDI; ALT3: XBAR1_INOUT05; ALT4: FLEXIO1_FLEXIO03; ALT5: GPIO4_IO03; ALT7: JTAG_ACTIVE
189 |  |  | TP180 | GPIO_EMC_04 | ALT0: SEMC_DATA04; ALT1: FLEXPWM4_PWMA02; ALT2: SAI2_TX_DATA; ALT3: XBAR1_INOUT06; ALT4: FLEXIO1_FLEXIO04; ALT5: GPIO4_IO04
187 |  |  | TP178 | GPIO_EMC_05 | ALT0: SEMC_DATA05; ALT1: FLEXPWM4_PWMB02; ALT2: SAI2_TX_SYNC; ALT3: XBAR1_INOUT07; ALT4: FLEXIO1_FLEXIO05; ALT5: GPIO4_IO05
185 |  |  | TP176 | GPIO_EMC_06 | ALT0: SEMC_DATA06; ALT1: FLEXPWM2_PWMA00; ALT2: SAI2_TX_BCLK; ALT3: XBAR1_INOUT08; ALT4: FLEXIO1_FLEXIO06; ALT5: GPIO4_IO06
183 |  |  | TP174 | GPIO_EMC_07 | ALT0: SEMC_DATA07; ALT1: FLEXPWM2_PWMB00; ALT2: SAI2_MCLK; ALT3: XBAR1_INOUT09; ALT4: FLEXIO1_FLEXIO07; ALT5: GPIO4_IO07
134 |  |  | TP125 | GPIO_EMC_08 | ALT0: SEMC_DM00; ALT1: FLEXPWM2_PWMA01; ALT2: SAI2_RX_DATA; ALT3: XBAR1_INOUT17; ALT4: FLEXIO1_FLEXIO08; ALT5: GPIO4_IO08
161 |  |  | TP152 | GPIO_EMC_09 | ALT0: SEMC_ADDR00; ALT1: FLEXPWM2_PWMB01; ALT2: SAI2_RX_SYNC; ALT3: FLEXCAN2_TX; ALT4: FLEXIO1_FLEXIO09; ALT5: GPIO4_IO09; ALT8: FLEXSPI2B_SS1_B
159 |  |  | TP150 | GPIO_EMC_10 | ALT0: SEMC_ADDR01; ALT1: FLEXPWM2_PWMA02; ALT2: SAI2_RX_BCLK; ALT3: FLEXCAN2_RX; ALT4: FLEXIO1_FLEXIO10; ALT5: GPIO4_IO10; ALT8: FLEXSPI2B_SS0_B
157 |  |  | TP148 | GPIO_EMC_11 | ALT0: SEMC_ADDR02; ALT1: FLEXPWM2_PWMB02; ALT2: LPI2C4_SDA; ALT3: USDHC2_RESET_B; ALT4: FLEXIO1_FLEXIO11; ALT5: GPIO4_IO11; ALT8: FLEXSPI2B_DQS
155 |  |  | TP146 | GPIO_EMC_12 | ALT0: SEMC_ADDR03; ALT1: XBAR1_IN24; ALT2: LPI2C4_SCL; ALT3: USDHC1_WP; ALT4: FLEXPWM1_PWMA03; ALT5: GPIO4_IO12; ALT8: FLEXSPI2B_SCLK
153 |  |  | TP144 | GPIO_EMC_13 | ALT0: SEMC_ADDR04; ALT1: XBAR1_IN25; ALT2: LPUART3_TX; ALT3: MQS_RIGHT; ALT4: FLEXPWM1_PWMB03; ALT5: GPIO4_IO13; ALT8: FLEXSPI2B_DATA[0]
151 |  |  | TP142 | GPIO_EMC_14 | ALT0: SEMC_ADDR05; ALT1: XBAR1_INOUT19; ALT2: LPUART3_RX; ALT3: MQS_LEFT; ALT4: LPSPI2_PCS1; ALT5: GPIO4_IO14; ALT8: FLEXSPI2B_DATA[1]
149 |  |  | TP140 | GPIO_EMC_15 | ALT0: SEMC_ADDR06; ALT1: XBAR1_IN20; ALT2: LPUART3_CTS_B; ALT3: SPDIF_OUT; ALT4: QTIMER3_TIMER0; ALT5: GPIO4_IO15; ALT8: FLEXSPI2B_DATA[2]
147 |  |  | TP138 | GPIO_EMC_16 | ALT0: SEMC_ADDR07; ALT1: XBAR1_IN21; ALT2: LPUART3_RTS_B; ALT3: SPDIF_IN; ALT4: QTIMER3_TIMER1; ALT5: GPIO4_IO16; ALT8: FLEXSPI2B_DATA[3]
145 |  |  | TP136 | GPIO_EMC_17 | ALT0: SEMC_ADDR08; ALT1: FLEXPWM4_PWMA03; ALT2: LPUART4_CTS_B; ALT3: FLEXCAN1_TX; ALT4: QTIMER3_TIMER2; ALT5: GPIO4_IO17
143 |  |  | TP134 | GPIO_EMC_18 | ALT0: SEMC_ADDR09; ALT1: FLEXPWM4_PWMB03; ALT2: LPUART4_RTS_B; ALT3: FLEXCAN1_RX; ALT4: QTIMER3_TIMER3; ALT5: GPIO4_IO18; ALT6: SNVS_VIO_5_CTL
139 |  |  | TP130 | GPIO_EMC_19 | ALT0: SEMC_ADDR11; ALT1: FLEXPWM2_PWMA03; ALT2: LPUART4_TX; ALT3: ENET_RDATA01; ALT4: QTIMER2_TIMER0; ALT5: GPIO4_IO19; ALT6: SNVS_VIO_5
137 |  |  | TP128 | GPIO_EMC_20 | ALT0: SEMC_ADDR12; ALT1: FLEXPWM2_PWMB03; ALT2: LPUART4_RX; ALT3: ENET_RDATA00; ALT4: QTIMER2_TIMER1; ALT5: GPIO4_IO20
142 |  |  | TP133 | GPIO_EMC_21 | ALT0: SEMC_BA0; ALT1: FLEXPWM3_PWMA03; ALT2: LPI2C3_SDA; ALT3: ENET_TDATA01; ALT4: QTIMER2_TIMER2; ALT5: GPIO4_IO21
140 |  |  | TP131 | GPIO_EMC_22 | ALT0: SEMC_BA1; ALT1: FLEXPWM3_PWMB03; ALT2: LPI2C3_SCL; ALT3: ENET_TDATA00; ALT4: QTIMER2_TIMER3; ALT5: GPIO4_IO22; ALT8: FLEXSPI2A_SS1_B
141 |  |  | TP132 | GPIO_EMC_23 | ALT0: SEMC_ADDR10; ALT1: FLEXPWM1_PWMA00; ALT2: LPUART5_TX; ALT3: ENET_RX_EN; ALT4: GPT1_CAPTURE2; ALT5: GPIO4_IO23; ALT8: FLEXSPI2A_DQS
136 |  |  | TP127 | GPIO_EMC_24 | ALT0: SEMC_CAS; ALT1: FLEXPWM1_PWMB00; ALT2: LPUART5_RX; ALT3: ENET_TX_EN; ALT4: GPT1_CAPTURE1; ALT5: GPIO4_IO24; ALT8: FLEXSPI2A_SS0_B
138 |  |  | TP129 | GPIO_EMC_25 | ALT0: SEMC_RAS; ALT1: FLEXPWM1_PWMA01; ALT2: LPUART6_TX; ALT3: ENET_TX_CLK; ALT4: ENET_REF_CLK; ALT5: GPIO4_IO25; ALT8: FLEXSPI2A_SCLK
133 |  |  | TP124 | GPIO_EMC_26 | ALT0: SEMC_CLK; ALT1: FLEXPWM1_PWMB01; ALT2: LPUART6_RX; ALT3: ENET_RX_ER; ALT4: FLEXIO1_FLEXIO12; ALT5: GPIO4_IO26; ALT8: FLEXSPI2A_DATA[0]
135 |  |  | TP126 | GPIO_EMC_27 | ALT0: SEMC_CKE; ALT1: FLEXPWM1_PWMA02; ALT2: LPUART5_RTS_B; ALT3: LPSPI1_SCK; ALT4: FLEXIO1_FLEXIO13; ALT5: GPIO4_IO27; ALT8: FLEXSPI2A_DATA[1]
144 |  |  | TP135 | GPIO_EMC_28 | ALT0: SEMC_WE; ALT1: FLEXPWM1_PWMB02; ALT2: LPUART5_CTS_B; ALT3: LPSPI1_SDO; ALT4: FLEXIO1_FLEXIO14; ALT5: GPIO4_IO28; ALT8: FLEXSPI2A_DATA[2]
146 |  |  | TP137 | GPIO_EMC_29 | ALT0: SEMC_CS0; ALT1: FLEXPWM3_PWMA00; ALT2: LPUART6_RTS_B; ALT3: LPSPI1_SDI; ALT4: FLEXIO1_FLEXIO15; ALT5: GPIO4_IO29; ALT8: FLEXSPI2A_DATA[3]
181 |  |  | TP172 | GPIO_EMC_30 | ALT0: SEMC_DATA08; ALT1: FLEXPWM3_PWMB00; ALT2: LPUART6_CTS_B; ALT3: LPSPI1_PCS0; ALT4: CSI_DATA23; ALT5: GPIO4_IO30; ALT8: ENET2_TDATA[0]
179 |  |  | TP170 | GPIO_EMC_31 | ALT0: SEMC_DATA09; ALT1: FLEXPWM3_PWMA01; ALT2: LPUART7_TX; ALT3: LPSPI1_PCS1; ALT4: CSI_DATA22; ALT5: GPIO4_IO31; ALT8: ENET2_TDATA[1]
177 |  |  | TP168 | GPIO_EMC_32 | ALT0: SEMC_DATA10; ALT1: FLEXPWM3_PWMB01; ALT2: LPUART7_RX; ALT3: CCM_PMIC_RDY; ALT4: CSI_DATA21; ALT5: GPIO3_IO18; ALT8: ENET2_TX_EN
175 |  |  | TP166 | GPIO_EMC_33 | ALT0: SEMC_DATA11; ALT1: FLEXPWM3_PWMA02; ALT2: USDHC1_RESET_B; ALT3: SAI3_RX_DATA; ALT4: CSI_DATA20; ALT5: GPIO3_IO19; ALT8: ENET2_TX_CLK; ALT9: ENET2_REF_CLK2
173 |  |  | TP164 | GPIO_EMC_34 | ALT0: SEMC_DATA12; ALT1: FLEXPWM3_PWMB02; ALT2: USDHC1_VSELECT; ALT3: SAI3_RX_SYNC; ALT4: CSI_DATA19; ALT5: GPIO3_IO20; ALT8: ENET2_RX_ER
171 |  |  | TP162 | GPIO_EMC_35 | ALT0: SEMC_DATA13; ALT1: XBAR1_INOUT18; ALT2: GPT1_COMPARE1; ALT3: SAI3_RX_BCLK; ALT4: CSI_DATA18; ALT5: GPIO3_IO21; ALT6: USDHC1_CD_B; ALT8: ENET2_RDATA[0]
169 |  |  | TP160 | GPIO_EMC_36 | ALT0: SEMC_DATA14; ALT1: XBAR1_IN22; ALT2: GPT1_COMPARE2; ALT3: SAI3_TX_DATA; ALT4: CSI_DATA17; ALT5: GPIO3_IO22; ALT6: USDHC1_WP; ALT8: ENET2_RDATA[1]; ALT9: CANFD_TX
167 |  |  | TP158 | GPIO_EMC_37 | ALT0: SEMC_DATA15; ALT1: XBAR1_IN23; ALT2: GPT1_COMPARE3; ALT3: SAI3_MCLK; ALT4: CSI_DATA16; ALT5: GPIO3_IO23; ALT6: USDHC2_WP; ALT8: ENET2_RX_EN; ALT9: CANFD_RX
132 |  |  | TP123 | GPIO_EMC_38 | ALT0: SEMC_DM01; ALT1: FLEXPWM1_PWMA03; ALT2: LPUART8_TX; ALT3: SAI3_TX_BCLK; ALT4: CSI_FIELD; ALT5: GPIO3_IO24; ALT6: USDHC2_VSELECT; ALT8: ENET2_MDC
131 |  |  | TP122 | GPIO_EMC_39 | ALT0: SEMC_DQS; ALT1: FLEXPWM1_PWMB03; ALT2: LPUART8_RX; ALT3: SAI3_TX_SYNC; ALT4: WDOG1_WDOG_B; ALT5: GPIO3_IO25; ALT6: USDHC2_CD_B; ALT8: ENET2_MDIO; ALT9: SEMC_DQS4 | Note: if this pin is used, the SDRAM interface will run at half of maximum speed.
The pins below are available on rev C1 boards (but not on older revisions)
SODIMM200 pin number | Typical OEM board use | iMX RT Carrier board signal name | iMX RT Carrier board TPx | iMX RT 1052 Ball Number | ALT0 | ALT1 | ALT2 | ALT3 | ALT4 | ALT5 | ALT6 | ALT7 | ALT8 | ALT9 | ADC #1 | ADC #2 | ACMP #1 | ACMP #2 | ACMP #3 | ACMP #4
191 |  |  | TP182 | GPIO_SD_B1_00 | ALT0: USDHC2_DATA3; ALT1: FLEXSPIB_DATA03; ALT2: FLEXPWM1_PWMA03; ALT3: SAI1_TX_DATA03; ALT4: LPUART4_TX; ALT5: GPIO3_IO00; ALT6: CCM_OUT2; ALT8: SAI3_RX_DATA
193 |  |  | TP184 | GPIO_SD_B1_01 | ALT0: USDHC2_DATA2; ALT1: FLEXSPIB_DATA02; ALT2: FLEXPWM1_PWMB03; ALT3: SAI1_TX_DATA02; ALT4: LPUART4_RX; ALT5: GPIO3_IO01; ALT8: SAI3_TX_DATA
195 |  |  | TP186 | GPIO_SD_B1_02 | ALT0: USDHC2_DATA1; ALT1: FLEXSPIB_DATA01; ALT2: FLEXPWM2_PWMA03; ALT3: SAI1_TX_DATA01; ALT4: FLEXCAN1_TX; ALT5: GPIO3_IO02; ALT6: CCM_WAIT; ALT8: SAI3_TX_SYNC
197 |  |  | TP188 | GPIO_SD_B1_03 | ALT0: USDHC2_DATA0; ALT1: FLEXSPIB_DATA00; ALT2: FLEXPWM2_PWMB03; ALT3: SAI1_MCLK; ALT4: FLEXCAN1_RX; ALT5: GPIO3_IO03; ALT6: CCM_PMIC_READY; ALT8: SAI3_TX_BCLK
The pins below are used internally
|  |  |  | iMX RT 1052 Ball Number | ALT0 | ALT1 | ALT2 | ALT3 | ALT4 | ALT5 | ALT6 | ALT7 | ALT8 | ALT9 | ADC #1 | ADC #2 | ACMP #1 | ACMP #2 | ACMP #3 | ACMP #4
|  |  |  | GPIO_SD_B1_05 | ALT0: USDHC2_CMD; ALT1: FLEXSPIA_DQS; ALT2: LPI2C1_SDA; ALT3: SAI1_RX_BCLK; ALT4: FLEXSPIB_SS0_B; ALT5: GPIO3_IO05; ALT8: SAI3_RX_SYNC
|  |  |  | GPIO_SD_B1_06 | ALT0: USDHC2_RESET_B; ALT1: FLEXSPIA_SS0_B; ALT2: LPUART7_CTS_B; ALT3: SAI1_RX_DATA00; ALT4: LPSPI2_PCS0; ALT5: GPIO3_IO06; ALT8: SAI3_RX_BCLK
|  |  |  | GPIO_SD_B1_07 | ALT0: SEMC_CSX01; ALT1: FLEXSPIA_SCLK; ALT2: LPUART7_RTS_B; ALT3: SAI1_TX_DATA00; ALT4: LPSPI2_SCK; ALT5: GPIO3_IO07
|  |  |  | GPIO_SD_B1_08 | ALT0: USDHC2_DATA4; ALT1: FLEXSPIA_DATA00; ALT2: LPUART7_TX; ALT3: SAI1_TX_BCLK; ALT4: LPSPI2_SD0; ALT5: GPIO3_IO08; ALT6: SEMC_CSX02
|  |  |  | GPIO_SD_B1_09 | ALT0: USDHC2_DATA5; ALT1: FLEXSPIA_DATA01; ALT2: LPUART7_RX; ALT3: SAI1_TX_SYNC; ALT4: LPSPI2_SDI; ALT5: GPIO3_IO09
|  |  |  | GPIO_SD_B1_10 | ALT0: USDHC2_DATA6; ALT1: FLEXSPIA_DATA02; ALT2: LPUART2_RX; ALT3: LPI2C2_SDA; ALT4: LPSPI2_PCS2; ALT5: GPIO3_IO10
|  |  |  | GPIO_SD_B1_11 | ALT0: USDHC2_DATA7; ALT1: FLEXSPIA_DATA03; ALT2: LPUART2_TX; ALT3: LPI2C2_SCL; ALT4: LPSPI2_PCS3; ALT5: GPIO3_IO11