## iMX8M COM Pin Muxing
iMX8M COM Board pinning |  |  |  |  | = Reset state
= EACOM assigned
= Do not change
MXM3 pin number | MXM3 pin name | i.MX 8M Ball Name | Linux GPIO number | Signal availability on COM Carrier Board V2 | ALT0 | ALT1 | ALT2 | ALT3 | ALT4 | ALT5 | ALT6 | Note
P001/2 | GPIO-F | SD2_WP | 52 | J36, pin 5 | = Do not change ALT0: USDHC2_WP; = Do not change ALT5: GPIO2_IO20 | Note: Can be 3.3V or 1.8V logic (depending on GPIO1_IO4 = USDHC2_VSELECT)
P002/4 | GPIO-E | I2C4_SCL | 148 | Used for PCIe I/F (J30) | = Do not change ALT0: I2C4_SCL; = Do not change ALT1: PWM2_OUT; = Do not change ALT2: PCIE1_CLKREQ_B; = Do not change ALT5: GPIO5_IO20
P003/6 | GPIO-D | SD2_NCD | 44 | Used for uSD I/F (J22) | = Do not change ALT0: USDHC2_CD_B; = Do not change ALT5: GPIO2_IO12 | Note: Can be 3.3V or 1.8V logic (depending on GPIO1_IO4 = USDHC2_VSELECT)
P004/8 | GPIO-C | SD2_RESET_B | 51 | Used for uSD I/F (J22) | = Do not change ALT0: USDHC2_RESET_B; = Do not change ALT5: GPIO2_IO19 | Note: Can be 3.3V or 1.8V logic (depending on GPIO1_IO4 = USDHC2_VSELECT)
P005/10 | SD_D1 | SD2_DATA1 | 48 | J30 (M.2 Key-E), pin 15 | = Do not change ALT0: USDHC2_DATA1; = Do not change ALT5: GPIO2_IO16 | Note: Can be 3.3V or 1.8V logic (depending on GPIO1_IO4 = USDHC2_VSELECT)
P006/12 | SD_D0 | SD2_DATA0 | 47 | J30 (M.2 Key-E), pin 13 | = Do not change ALT0: USDHC2_DATA0; = Do not change ALT5: GPIO2_IO15 | Note: Can be 3.3V or 1.8V logic (depending on GPIO1_IO4 = USDHC2_VSELECT)
P007/14 | SD_CLK | SD2_CLK | 45 | J30 (M.2 Key-E), pin 9 | = Do not change ALT0: USDHC2_CLK; = Do not change ALT5: GPIO2_IO13 | Note: Can be 3.3V or 1.8V logic (depending on GPIO1_IO4 = USDHC2_VSELECT)
P008/16 | SD_CMD | SD2_CMD | 46 | J30 (M.2 Key-E), pin 11 | = Do not change ALT0: USDHC2_CMD; = Do not change ALT5: GPIO2_IO14 | Note: Can be 3.3V or 1.8V logic (depending on GPIO1_IO4 = USDHC2_VSELECT)
P009/18 | SD_D3 | SD2_DATA3 | 50 | J30 (M.2 Key-E), pin 19 | = Do not change ALT0: USDHC2_DATA3; = Do not change ALT5: GPIO2_IO18 | Note: Can be 3.3V or 1.8V logic (depending on GPIO1_IO4 = USDHC2_VSELECT)
P010/20 | SD_D2 | SD2_DATA2 | 49 | J30 (M.2 Key-E), pin 17 | = Do not change ALT0: USDHC2_DATA2; = Do not change ALT5: GPIO2_IO17 | Note: Can be 3.3V or 1.8V logic (depending on GPIO1_IO4 = USDHC2_VSELECT)
P012/24 | MMC_D1 |  |  | J21, pin 10 | [7 empty] | Not connected
P013/26 | MMC_D0 |  |  | J21, pin 9 | [7 empty] | Not connected
P014/28 | MMC_D7 |  |  | J21, pin 8 | [7 empty] | Not connected
P015/30 | MMC_D6 |  |  | J21, pin 7 | [7 empty] | Not connected
P016/32 | MMC_CLK |  |  | J21, pin 6 | [7 empty] | Not connected
P017/34 | MMC_D5 |  |  | J21, pin 5 | [7 empty] | Not connected
P018/36 | MMC_CMD |  |  | J21, pin 4 | [7 empty] | Not connected
P019/38 | MMC_D4 |  |  | J21, pin 3 | [7 empty] | Not connected
P020/40 | MMC_D3 |  |  | J21, pin 2 | [7 empty] | Not connected
P021/42 | MMC_D2 |  |  | J21, pin 1 | [7 empty] | Not connected
P023/46 | HDMI_CLKN | HDMI_CLKN |  | J13, HDMI | [7 empty] | Fixed pin function, no alternative functions exists
P024/48 | HDMI_CLKP | HDMI_CLKP |  | J13, HDMI | [7 empty] | Fixed pin function, no alternative functions exists
P026/52 | HDMI_TXN0 | HDMI_TXN0 |  | J13, HDMI | [7 empty] | Fixed pin function, no alternative functions exists
P027/54 | HDMI_TXP0 | HDMI_TXP0 |  | J13, HDMI | [7 empty] | Fixed pin function, no alternative functions exists
P028/56 | HDMI_HPD | HDMI_HPD |  | J13, HDMI | [7 empty] | Fixed pin function, no alternative functions exists
P029/58 | HDMI_TXN1 | HDMI_TXN1 |  | J13, HDMI | [7 empty] | Fixed pin function, no alternative functions exists
P030/60 | HDMI_TXP1 | HDMI_TXP1 |  | J13, HDMI | [7 empty] | Fixed pin function, no alternative functions exists
P032/64 | HDMI_TXN2 | HDMI_TXN2 |  | J13, HDMI | [7 empty] | Fixed pin function, no alternative functions exists
P033/66 | HDMI_TXP2 | HDMI_TXP2 |  | J13, HDMI | [7 empty] | Fixed pin function, no alternative functions exists
P034/68 | HDMI_CEC | HDMI_CEC |  | J13, HDMI | [7 empty] | Fixed pin function, no alternative functions exists
P036/72 | ETH1_MD1_P | connected to Eth-Phy |  | J9, Ethernet#1 | [7 empty] | Fixed pin function, no alternative functions exists
P037/74 | ETH1_MD1_N | connected to Eth-Phy |  | J9, Ethernet#1 | [7 empty] | Fixed pin function, no alternative functions exists
P039/78 | ETH1_MD0_P | connected to Eth-Phy |  | J9, Ethernet#1 | [7 empty] | Fixed pin function, no alternative functions exists
P040/80 | ETH1_MD0_N | connected to Eth-Phy |  | J9, Ethernet#1 | [7 empty] | Fixed pin function, no alternative functions exists
P041/82 | ETH1_LINK1000 | connected to Eth-Phy |  | J9, Ethernet#1 | [7 empty] | Fixed pin function, no alternative functions exists
P042/84 | ETH1_ACT | connected to Eth-Phy |  | J9, Ethernet#1 | [7 empty] | Fixed pin function, no alternative functions exists
P043/86 | ETH1_LINK | connected to Eth-Phy |  | J9, Ethernet#1 | [7 empty] | Fixed pin function, no alternative functions exists
P044/88 | ETH1_MD3_N | connected to Eth-Phy |  | J9, Ethernet#1 | [7 empty] | Fixed pin function, no alternative functions exists
P045/90 | ETH1_MD3_P | connected to Eth-Phy |  | J9, Ethernet#1 | [7 empty] | Fixed pin function, no alternative functions exists
P047/94 | ETH1_MD2_N | connected to Eth-Phy |  | J9, Ethernet#1 | [7 empty] | Fixed pin function, no alternative functions exists
P048/96 | ETH1_MD2_P | connected to Eth-Phy |  | J9, Ethernet#1 | [7 empty] | Fixed pin function, no alternative functions exists
P050/100 | ETH2_MD1_P |  |  | J10, Ethernet#2 | [7 empty] | Not connected
P051/102 | ETH2_MD1_N |  |  | J10, Ethernet#2 | [7 empty] | Not connected
P053/106 | ETH2_MD0_P |  |  | J10, Ethernet#2 | [7 empty] | Not connected
P054/108 | ETH2_MD0_N |  |  | J10, Ethernet#2 | [7 empty] | Not connected
P055/110 | ETH2_LINK1000 |  |  | J10, Ethernet#2 | [7 empty] | Not connected
P056/112 | ETH2_ACT |  |  | J10, Ethernet#2 | [7 empty] | Not connected
P057/114 | ETH2_LINK |  |  | J10, Ethernet#2 | [7 empty] | Not connected
P058/116 | ETH2_MD3_N |  |  | J10, Ethernet#2 | [7 empty] | Not connected
P059/118 | ETH2_MD3_P |  |  | J10, Ethernet#2 | [7 empty] | Not connected
P061/122 | ETH2_MD2_N |  |  | J10, Ethernet#2 | [7 empty] | Not connected
P062/124 | ETH2_MD2_P |  |  | J10, Ethernet#2 | [7 empty] | Not connected
P064/128 | USB_O1_DN | USB1_DN |  | J11, USB OTG | [7 empty] | Fixed pin function, no alternative functions exists
P065/130 | USB_O1_DP | USB1_DP |  | J11, USB OTG | [7 empty] | Fixed pin function, no alternative functions exists
P066/132 | USB_O1_ID | USB1_ID |  | J11, USB OTG | [7 empty] | Fixed pin function, no alternative functions exists
P067/134 | USB_O1_SSTXN | USB1_TXN |  | J11, USB OTG | [7 empty] | Fixed pin function, no alternative functions exists
P068/136 | USB_O1_SSTXP | USB1_TXP |  | J11, USB OTG | [7 empty] | Fixed pin function, no alternative functions exists
P070/140 | USB_O1_SSRXN | USB1_RXN |  | J11, USB OTG | [7 empty] | Fixed pin function, no alternative functions exists
P071/142 | USB_O1_SSRXP | USB1_RXP |  | J11, USB OTG | [7 empty] | Fixed pin function, no alternative functions exists
P072/144 | USB_O1_VBUS | USB1_VBUS |  | J11, USB OTG | [7 empty] | Fixed pin function, no alternative functions exists
P073/146 | USB_O1_PWR_EN | GPIO1_IO12 | 12 | Part of J11, USB OTG I/F | = Do not change ALT0: GPIO1_IO12; = Do not change ALT1: USB1_OTG_PWR; = Do not change ALT5: SDMA2_EXT_EVENT1
P074/148 | USB_O1_OC | GPIO1_IO13 | 13 | Part of J11, USB OTG I/F | = Do not change ALT0: GPIO1_IO13; = Do not change ALT1: USB1_OTG_OC; = Do not change ALT5: PWM2_OUT
P075/158 | USB_H1_PWR_EN | GPIO1_IO14 | 14 | Part of USB Host I/F | = Do not change ALT0: GPIO1_IO14; = Do not change ALT1: USB2_OTG_PWR; = Do not change ALT5: PWM3_OUT
P076/160 | USB_H1_OC | GPIO1_IO15 | 15 | Part of USB Host I/F | = Do not change ALT0: GPIO1_IO15; = Do not change ALT1: USB2_OTG_OC; = Do not change ALT5: PWM4_OUT
P078/164 | USB_H1_DN | USB2_DN |  | Part of USB Host I/F | [7 empty] | Fixed pin function, no alternative functions exists
P079/166 | USB_H1_DP | USB2_DP |  | Part of USB Host I/F | [7 empty] | Fixed pin function, no alternative functions exists
P080/168 | USB_H1_SSTXN | USB2_TXN |  | Part of USB Host I/F | [7 empty] | Fixed pin function, no alternative functions exists
P081/170 | USB_H1_SSTXP | USB2_TXP |  | Part of USB Host I/F | [7 empty] | Fixed pin function, no alternative functions exists
P083/174 | USB_H1_SSRXN | USB2_RXN |  | Part of USB Host I/F | [7 empty] | Fixed pin function, no alternative functions exists
P084/176 | USB_H1_SSRXP | USB2_RXP |  | Part of USB Host I/F | [7 empty] | Fixed pin function, no alternative functions exists
P085/178 | USB_H1_VBUS | USB2_VBUS |  | Part of USB Host I/F | [7 empty] | Fixed pin function, no alternative functions exists
P086/180 | USB_H2_PWR_EN | USB2_ID |  | TP3, bottom side under MXM3 | [7 empty] | Fixed pin function, no alternative functions exists
P087/182 | USB_H2_PC | ONOFF |  | SW3 | [7 empty] | Fixed pin function, no alternative functions exists
P089/186 | USB_H2_DN |  |  | TP2, bottom side under MXM3 | [7 empty] | Not connected
P090/188 | USB_H2_DP |  |  | TP1, bottom side under MXM3 | [7 empty] | Not connected
P092/192 | COM specific, GPIO_AL | GPIO1_IO11 | 11 | J45, pin 30 | = Do not change ALT0: GPIO1_IO11; = Do not change ALT1: USB2_OTG_ID; = Do not change ALT5: CCM_PMIC_READY | Note: Do not use. Signal used for Ethernet-Phy interrupt.
P093/194 | COM specific, GPIO_AK | GPIO1_IO10 | 10 | J45, pin 32 | = Do not change ALT0: GPIO1_IO10; = Do not change ALT1: USB1_OTG_ID | Note: Do not use. Signal used for Ethernet-Phy wake-on-lan interrupt.
P094/196 | COM specific, GPIO_AJ | GPIO1_IO9 | 9 | J45, pin 33 | = Do not change ALT0: GPIO1_IO9; = Do not change ALT1: ENET1_1588_EVENT0_OUT; = Do not change ALT5: SDMA2_EXT_EVENT0 | Note: Do not use. Signal used for Ethernet-Phy reset.
P095/198 | COM specific, GPIO_AH | GPIO1_IO3 | 3 | J45, pin 35 | = Do not change ALT0: GPIO1_IO3; = Do not change ALT1: USDHC1_VSELECT; = Do not change ALT5: SDMA1_EXT_EVENT0 | Note: Do not use. Signal used for PMIC interrupt.
P096/200 | COM specific, GPIO_AG | GPIO1_IO2 | 2 | J45, pin 39 | = Do not change ALT0: GPIO1_IO2; = Do not change ALT1: WDOG1_WDOG_B; = Do not change ALT5: WDOG1_WDOG_ANY | Note: Do not use. Signal used for watchdog reset.
P097/202 | COM specific, GPIO_AF | RAWNAND_RE_B | 79 | J45, pin 36 | = Do not change ALT0: RAWNAND_RE_B; = Do not change ALT1: QSPIB_DQS; = Do not change ALT5: GPIO3_IO15
P098/204 | COM specific, GPIO_AE | RAWNAND_DATA07 | 77 | J45, pin 40 | = Do not change ALT0: RAWNAND_DATA07; = Do not change ALT1: QSPIB_DATA3; = Do not change ALT5: GPIO3_IO13
P099/206 | COM specific, GPIO_AD | RAWNAND_DATA06 | 76 | J45, pin 37 | = Do not change ALT0: RAWNAND_DATA06; = Do not change ALT1: QSPIB_DATA2; = Do not change ALT5: GPIO3_IO12
P100/208 | COM specific, GPIO_AC | RAWNAND_DATA05 | 75 | J45, pin 41 | = Do not change ALT0: RAWNAND_DATA05; = Do not change ALT1: QSPIB_DATA1; = Do not change ALT5: GPIO3_IO11
P101/210 | COM specific, GPIO_AB | RAWNAND_DATA04 | 74 | J45, pin 38 | = Do not change ALT0: RAWNAND_DATA04; = Do not change ALT1: QSPIB_DATA0; = Do not change ALT5: GPIO3_IO10
P102/212 | COM specific, GPIO_AA | RAWNAND_CE3_B | 68 | J45, pin 43 | = Do not change ALT0: RAWNAND_CE3_B; = Do not change ALT1: QSPIB_SS1_B; = Do not change ALT5: GPIO3_IO4
P103/214 | COM specific, GPIO_Z | RAWNAND_CE2_B | 67 | J45, pin 44 | = Do not change ALT0: RAWNAND_CE2_B; = Do not change ALT1: QSPIB_SS0_B; = Do not change ALT5: GPIO3_IO3
P104/216 | COM specific, GPIO_Y | RAWNAND_CLE | 69 | J45, pin 45 | = Do not change ALT0: RAWNAND_CLE; = Do not change ALT1: QSPIB_SCLK; = Do not change ALT5: GPIO3_IO5
P105/218 | COM specific, GPIO_X | RAWNAND_DQS | 78 | J45, pin 46 | = Do not change ALT0: RAWNAND_DQS; = Do not change ALT1: QSPIA_DQS; = Do not change ALT5: GPIO3_IO14
P106/220 | COM specific, GPIO_W | RAWNAND_DATA03 | 73 | J45, pin 47 | = Do not change ALT0: RAWNAND_DATA03; = Do not change ALT1: QSPIA_DATA3; = Do not change ALT5: GPIO3_IO9
P107/222 | COM specific, GPIO_V | RAWNAND_DATA02 | 72 | J45, pin 48 | = Do not change ALT0: RAWNAND_DATA02; = Do not change ALT1: QSPIA_DATA2; = Do not change ALT5: GPIO3_IO8
P108/224 | COM specific, GPIO_U | RAWNAND_DATA01 | 71 | J45, pin 49 | = Do not change ALT0: RAWNAND_DATA01; = Do not change ALT1: QSPIA_DATA1; = Do not change ALT5: GPIO3_IO7
P109/226 | COM specific, GPIO_T | RAWNAND_DATA00 | 70 | J44, pin 10 | = Do not change ALT0: RAWNAND_DATA00; = Do not change ALT1: QSPIA_DATA0; = Do not change ALT5: GPIO3_IO6
P110/228 | COM specific, GPIO_S | RAWNAND_CE1_B | 66 | J44, pin 11 | = Do not change ALT0: RAWNAND_CE1_B; = Do not change ALT1: QSPIA_SS1_B; = Do not change ALT5: GPIO3_IO2
P111/230 | COM specific, GPIO_R | RAWNAND_CE0_B | 65 | J44, pin 12 | = Do not change ALT0: RAWNAND_CE0_B; = Do not change ALT1: QSPIA_SS0_B; = Do not change ALT5: GPIO3_IO1
P112/232 | COM specific, GPIO_Q | RAWNAND_ALE | 64 | J44, pin 13 | = Do not change ALT0: RAWNAND_ALE; = Do not change ALT1: QSPIA_SCLK; = Do not change ALT5: GPIO3_IO0
P113/234 | COM specific, GPIO_P | RAWNAND_READY_B | 80 | J44, pin 14 and J36, pin 7 | = Do not change ALT0: RAWNAND_READY_B; = Do not change ALT5: GPIO3_IO16
P114/236 | COM specific, GPIO_N | RAWNAND_WE_B | 81 | J44, pin 15 | = Do not change ALT0: RAWNAND_WE_B; = Do not change ALT5: GPIO3_IO17
P115/238 | COM specific, GPIO_M | RAWNAND_WP_B | 82 | J44, pin 16 | = Do not change ALT0: RAWNAND_WP_B; = Do not change ALT5: GPIO3_IO18
P116/240 | COM specific, GPIO_L | GPIO1_IO1 | 1 | J44, pin 24 | = Do not change ALT0: GPIO1_IO1; = Do not change ALT1: PWM1.OUT; = Do not change ALT5: ANAMIX_REF_CLK_24M; = Do not change ALT6: CCM_EXT_CLK2
P117/242 | COM specific, GPIO_K | GPIO1_IO0 | 0 | J44, pin 26 | = Do not change ALT0: GPIO1_IO0; = Do not change ALT1: CCM_ENET_PHY_REF_CLK_ROOT; = Do not change ALT5: ANAMIX_REF_CLK_32K; = Do not change ALT6: CCM_EXT_CLK1
P119/246 | SPI-B_SSEL | ECSPI2_SS0 | 141 | J44, pin 27 | = Do not change ALT0: ECSPI2_SS0; = Do not change ALT1: UART4_RTS_B; = Do not change ALT5: GPIO5_IO13
P120/248 | SPI-B_MOSI | ECSPI2_MOSI | 139 | J44, pin 28 | = Do not change ALT0: ECSPI2_MOSI; = Do not change ALT1: UART4_TX; = Do not change ALT5: GPIO5_IO11
P121/250 | SPI-B_MISO | ECSPI2_MISO | 140 | J44, pin 29 | = Do not change ALT0: ECSPI2_MISO; = Do not change ALT1: UART4_CTS_B; = Do not change ALT5: GPIO5_IO12
P122/252 | SPI-B_CLK | ECSPI2_SCLK | 138 | J44, pin 30 | = Do not change ALT0: ECSPI2_SCLK; = Do not change ALT1: UART4_RX; = Do not change ALT5: GPIO5_IO10
P123/254 | SPI-A_SSEL | ECSPI1_SS0 | 137 | J44, pin 31 | = Do not change ALT0: ECSPI1_SS0; = Do not change ALT1: UART3_RTS_B; = Do not change ALT5: GPIO5_IO9
P124/256 | SPI-A_MOSI | ECSPI1_MOSI | 135 | J44, pin 34 | = Do not change ALT0: ECSPI1_MOSI; = Do not change ALT1: UART3_TX; = Do not change ALT5: GPIO5_IO7
P125/258 | SPI-A_MISO | ECSPI1_MISO | 136 | J44, pin 32 | = Do not change ALT0: ECSPI1_MISO; = Do not change ALT1: UART3_CTS_B; = Do not change ALT5: GPIO5_IO8
P126/260 | SPI-A_CLK | ECSPI1_SCLK | 134 | J44, pin 35 | = Do not change ALT0: ECSPI1_SCLK; = Do not change ALT1: UART3_RX; = Do not change ALT5: GPIO5_IO6
P128/264 | UART-C_RXD | UART3_RX | 154 | J44, pin 37 | = Do not change ALT0: UART3_RX; = Do not change ALT1: UART1_CTS_B; = Do not change ALT5: GPIO5_IO26
P129/266 | UART-C_TXD | UART3_TX | 155 | J44, pin 36 | = Do not change ALT0: UART3_TX; = Do not change ALT1: UART1_RTS_B; = Do not change ALT5: GPIO5_IO27
P130/268 | UART-B_RXD | UART2_RX | 152 | J44, pin 39 | = Do not change ALT0: UART2_RX; = Do not change ALT1: ECSPI3_MISO; = Do not change ALT5: GPIO5_IO24
P131/270 | UART-B_CTS | UART4_RX | 156 | J44, pin 38 | = Do not change ALT0: UART4_RX; = Do not change ALT1: UART2_CTS_B; = Do not change ALT2: PCIE1_CLKREQ_B; = Do not change ALT5: GPIO5_IO28
P132/272 | UART-B_RTS | UART4_TX | 157 | J44, pin 42 | = Do not change ALT0: UART4_TX; = Do not change ALT1: UART2_RTS_B; = Do not change ALT2: PCIE2_CLKREQ_B; = Do not change ALT5: GPIO5_IO29
P133/274 | UART-B_TXD | UART2_TX | 153 | J44, pin 40 | = Do not change ALT0: UART2_TX; = Do not change ALT1: ECSPI3_SS0; = Do not change ALT5: GPIO5_IO25
P134/276 | UART-A_RXD | UART1_RX | 150 | J44, pin 44 | = Do not change ALT0: UART1_RX; = Do not change ALT1: ECSPI3_SCLK; = Do not change ALT5: GPIO5_IO22
P135/278 | UART-A_CTS | GPIO1_IO8 | 8 | J44, pin 43 | = Do not change ALT0: GPIO1_IO8; = Do not change ALT1: ENET1_1588_EVENT0_IN; = Do not change ALT5: USDHC2_RESET_B
P136/280 | UART-A_RTS | GPIO1_IO5 | 5 | J44, pin 47 | = Do not change ALT0: GPIO1_IO5; = Do not change ALT1: M4_NMI; = Do not change ALT5: CCM_PMIC_READY
P137/282 | UART-A_TXD | UART1_TX | 151 | J44, pin 45 | = Do not change ALT0: UART1_TX; = Do not change ALT1: ECSPI3_MOSI; = Do not change ALT5: GPIO5_IO23
P138/284 | PWM | SPDIF1_EXT_CLK | 133 | TP41 and J35, pin 35 and J66, pin 35 | = Do not change ALT0: SPDIF1_EXT_CLK; = Do not change ALT1: PWM1_OUT; = Do not change ALT5: GPIO5_IO5
P139/286 | GPIO-B | GPIO1_IO7 | 7 | J36, pin 1 | = Do not change ALT0: GPIO1_IO7; = Do not change ALT1: ENET1_MDIO; = Do not change ALT5: USDHC1_WP; = Do not change ALT6: CCM_EXT_CLK4
P140/288 | GPIO-A | GPIO1_IO6 | 6 | J36, pin 3 | = Do not change ALT0: GPIO1_IO6; = Do not change ALT1: ENET1_MDC; = Do not change ALT5: USDHC1_CD_B; = Do not change ALT6: CCM_EXT_CLK3
S001/1 | MQS_RIGHT | SAI2_RX_SYNC | 117 | JP16 on rev E1 boards | = Do not change ALT0: SAI2_RX_SYNC; = Do not change ALT1: SAI5_TX_SYNC; = Do not change ALT5: GPIO4_IO21
S002/3 | MQS_LEFT | SAI2_RX_BCLK | 118 | JP17 on rev E1 boards | = Do not change ALT0: SAI2_RX_BCLK; = Do not change ALT1: SAI5_TX_BCLK; = Do not change ALT5: GPIO4_IO22
S004/7 | AUDIO_TXFS | SAI2_TX_SYNC | 120 | Signal can be observed on JP14 | = Do not change ALT0: SAI2_TX_SYNC; = Do not change ALT1: SAI5_TX_DATA1; = Do not change ALT5: GPIO4_IO24
S005/9 | AUDIO_RXD | SAI2_RX_DATA0 | 119 | Signal can be observed on JP11 | = Do not change ALT0: SAI2_RX_DATA0; = Do not change ALT1: SAI5_TX_DATA0; = Do not change ALT5: GPIO4_IO23
S006/11 | AUDIO_TXC | SAI2_TX_BCLK | 121 | Signal can be observed on JP12 | = Do not change ALT0: SAI2_TX_BCLK; = Do not change ALT1: SAI5_TX_DATA2; = Do not change ALT5: GPIO4_IO25
S007/13 | AUDIO_TXD | SAI2_TX_DATA0 | 122 | Signal can be observed on JP13 | = Do not change ALT0: SAI2_TX_DATA0; = Do not change ALT1: SAI5_TX_DATA3; = Do not change ALT5: GPIO4_IO26
S008/15 | AUDIO_MCLK | SAI2_MCLK | 123 | Signal can be observed on JP10 | = Do not change ALT0: SAI2_MCLK; = Do not change ALT1: SAI5_MCLK; = Do not change ALT5: GPIO4_IO27
S010/19 | SPDIF_IN | SPDIF1_IN | 132 | J45, pin 12 | = Do not change ALT0: SPDIF1_IN; = Do not change ALT1: PWM2_OUT; = Do not change ALT5: GPIO5_IO4
S011/21 | SPDIF_OUT | SPDIF1_OUT | 131 | J45, pin 11 | = Do not change ALT0: SPDIF1_OUT; = Do not change ALT1: PWM3_OUT; = Do not change ALT5: GPIO5_IO3
S012/23 | CAN2_TX |  |  | J45, pin 10 | [7 empty] | Not connected
S013/25 | CAN2_RX |  |  | J45, pin 8 | [7 empty] | Not connected
S014/27 | CAN1_TX |  |  | J45, pin 9 | [7 empty] | Not connected
S015/29 | CAN1_RX |  |  | J45, pin 7 | [7 empty] | Not connected
S017/33 | LVDS1_D3_P | MIPI_CSI2_D3P |  | J66 pin 21 | [7 empty] | Fixed pin function, no alternative functions exists
S018/35 | LVDS1_D3_N | MIPI_CSI2_D3N |  | J66, pin 20 | [7 empty] | Fixed pin function, no alternative functions exists
S019/37 | GPIO-J |  |  | J45, pin 5 | [7 empty] | Not connected
S020/39 | LVDS1_D2_P | MIPI_CSI2_D2P |  | J66, pin 15 | [7 empty] | Fixed pin function, no alternative functions exists
S021/41 | LVDS1_D2_N | MIPI_CSI2_D2N |  | J66, pin 14 | [7 empty] | Fixed pin function, no alternative functions exists
S023/45 | LVDS1_D1_P | MIPI_CSI2_D1P |  | J66, pin 12 | [7 empty] | Fixed pin function, no alternative functions exists
S024/47 | LVDS1_D1_N | MIPI_CSI2_D1N |  | J66, pin 11 | [7 empty] | Fixed pin function, no alternative functions exists
S026/51 | LVDS1_D0_P | MIPI_CSI2_D0P |  | J66, pin 9 | [7 empty] | Fixed pin function, no alternative functions exists
S027/53 | LVDS1_D0_N | MIPI_CSI2_D0N |  | J66, pin 8 | [7 empty] | Fixed pin function, no alternative functions exists
S029/57 | LVDS1_CLK_P | MIPI_CSI2_CLKP |  | J66, pin 18 | [7 empty] | Fixed pin function, no alternative functions exists
S030/59 | LVDS1_CLK_N | MIPI_CSI2_CLKN |  | J66, pin 17 | [7 empty] | Fixed pin function, no alternative functions exists
S032/63 | LVDS0_D3_P | HDMI_AUXP |  | J35, pin 21 | [7 empty] | Fixed pin function, no alternative functions exists
S033/65 | LVDS0_D3_N | HDMI_AUXN |  | J35, pin 20 | [7 empty] | Fixed pin function, no alternative functions exists
S034/67 | GPIO-H | I2C4_SDA | 149 | J45, pin 6 | = Do not change ALT0: I2C4_SDA; = Do not change ALT1: PWM1_OUT; = Do not change ALT2: PCIE2_CLKREQ_B; = Do not change ALT5: GPIO5_IO21
S035/69 | LVDS0_D2_P | PCIE2_RX_P |  | J35, pin 15 | [7 empty] | Fixed pin function, no alternative functions exists
S036/71 | LVDS0_D2_N | PCIE2_RX_N |  | J35, pin 14 | [7 empty] | Fixed pin function, no alternative functions exists
S038/75 | LVDS0_D1_P | PCIE2_TX_P |  | J35, pin 12 | [7 empty] | Fixed pin function, no alternative functions exists
S039/77 | LVDS0_D1_N | PCIE2_TX_N |  | J35, pin 11 | [7 empty] | Fixed pin function, no alternative functions exists
S041/81 | LVDS0_D0_P | PCIE2_CLK_P |  | J35, pin 9 | [7 empty] | Fixed pin function, no alternative functions exists
S042/83 | LVDS0_D0_N | PCIE2_CLK_N |  | J35, pin 8 | [7 empty] | Fixed pin function, no alternative functions exists
S044/87 | LVDS0_CLK_P |  |  | J35, pin 18 | [7 empty] | Not connected
S045/89 | LVDS0_CLK_N |  |  | J35, pin 17 | [7 empty] | Not connected
S046/91 | I2C-A_SDA | I2C1_SDA |  | J44, pin 23 | = Do not change ALT0: I2C1_SDA; = Do not change ALT1: ENET1_MDIO; = Do not change ALT5: GPIO5_IO15 | Note: Must be I2C1_SDA because internally used on the COM board
S047/93 | I2C-A_SCL | I2C1_SCL |  | J44, pin 22 | = Do not change ALT0: I2C1_SCL; = Do not change ALT1: ENET1_MDC; = Do not change ALT5: GPIO5_IO14 | Note: Must be I2C1_SCL because internally used on the COM board
S048/95 | I2C-B_SDA | I2C2_SDA | 145 | J44, pin 21 | = Do not change ALT0: I2C2_SDA; = Do not change ALT1: ENET1_1588_EVENT1_OUT; = Do not change ALT5: GPIO5_IO17 | Note: Signal as 2.2Kohm pullup resistor to 3.3V
S049/97 | I2C-B_SCL | I2C2_SCL | 144 | J44, pin 20 | = Do not change ALT0: I2C2_SCL; = Do not change ALT1: ENET1_1588_EVENT1_IN; = Do not change ALT5: GPIO5_IO16 | Note: Signal as 2.2Kohm pullup resistor to 3.3V
S050/99 | HDMI/I2C-C_SDA | HDMI_DDC_SDA |  | J44, pin 19 | [7 empty] | Fixed pin function, no alternative functions exists. Signal requires external pull-up resistor.
S051/101 | HDMI/I2C-C_SCL | HDMI_DDC_SCL |  | J44, pin 18 | [7 empty] | Fixed pin function, no alternative functions exists. Signal requires external pull-up resistor.
S052/103 | TP_RST | I2C3_SDA | 147 | J39, pin 47 | = Do not change ALT0: I2C3_SDA; = Do not change ALT1: PWM3_OUT; = Do not change ALT2: GPT3_CLK; = Do not change ALT5: GPIO5_IO19
S053/105 | TP_IRQ | I2C3_SCL | 146 | TP53 and J37, pin 5 | = Do not change ALT0: I2C3_SCL; = Do not change ALT1: PWM4_OUT; = Do not change ALT2: GPT2_CLK; = Do not change ALT5: GPIO5_IO18
S054/107 | DISP_PWR_EN |  |  | J35, pin 29 | [7 empty] | Not connected
S055/109 | BL_PWR_EN |  |  | J35, pin 36 | [7 empty] | Not connected
S056/111 | BL_PWM |  |  | J39, pin 3 | [7 empty] | Not connected
S058/115 | LCD_R0 |  |  | Via ouput buffer: J39, pin 42 | [7 empty] | Not connected
S059/117 | LCD_R1 |  |  | Via ouput buffer: J39, pin 41 | [7 empty] | Not connected
S060/119 | LCD_R2 |  |  | Via ouput buffer: J39, pin 40 | [7 empty] | Not connected
S061/121 | LCD_R3 |  |  | Via ouput buffer: J39, pin 38 | [7 empty] | Not connected
S062/123 | LCD_R4 |  |  | Via ouput buffer: J39, pin 37 | [7 empty] | Not connected
S063/125 | LCD_R5 | SAI1_RX_SYNC | 96 | Via ouput buffer: J39, pin 36 | = Do not change ALT0: SAI1_RX_SYNC; = Do not change ALT1: SAI5_RX_SYNC; = Do not change ALT4: CORESIGHT_TRACE_CLK; = Do not change ALT5: GPIO4_IO0
S064/127 | LCD_R6 | SAI1_RX_BCLK | 97 | Via ouput buffer: J39, pin 34 | = Do not change ALT0: SAI1_RX_BCLK; = Do not change ALT1: SAI5_RX_BCLK; = Do not change ALT4: CORESIGHT_TRACE_CTL; = Do not change ALT5: GPIO4_IO1
S065/129 | LCD_R7 | SAI1_MCLK | 116 | Via ouput buffer: J39, pin 33 | = Do not change ALT0: SAI1_MCLK; = Do not change ALT1: SAI5_MCLK; = Do not change ALT2: SAI1_TX_BCLK; = Do not change ALT5: GPIO4_IO20
S066/131 | LCD_G0 | SAI1_RX_DATA0 | 98 | Via ouput buffer: J39, pin 32 | SAI1_RX_DATA0 | SAI5_RX_DATA0 |  |  | CORESIGHT_TRACE0 | GPIO4_IO2 | SRC_BOOT_CFG0 | Note: boot control pin. If this pin is an input the on-chip OTP fuses must be programmed for eMMC booting.
S067/133 | LCD_G1 | SAI1_RX_DATA1 | 99 | Via ouput buffer: J39, pin 30 | SAI1_RX_DATA1 | SAI5_RX_DATA1 |  |  | CORESIGHT_TRACE1 | GPIO4_IO3 | SRC_BOOT_CFG1 | Note: boot control pin. If this pin is an input the on-chip OTP fuses must be programmed for eMMC booting.
S068/135 | LCD_G2 | SAI1_RX_DATA2 | 100 | Via ouput buffer: J39, pin 29 | SAI1_RX_DATA2 | SAI5_RX_DATA2 |  |  | CORESIGHT_TRACE2 | GPIO4_IO4 | SRC_BOOT_CFG2 | Note: boot control pin. If this pin is an input the on-chip OTP fuses must be programmed for eMMC booting.
S069/137 | LCD_G3 | SAI1_RX_DATA3 | 101 | Via ouput buffer: J39, pin 28 | SAI1_RX_DATA3 | SAI5_RX_DATA3 |  |  | CORESIGHT_TRACE3 | GPIO4_IO5 | SRC_BOOT_CFG3 | Note: boot control pin. If this pin is an input the on-chip OTP fuses must be programmed for eMMC booting.
S070/139 | LCD_G4 | SAI1_RX_DATA4 | 102 | Via ouput buffer: J39, pin 26 | SAI1_RX_DATA4 | SAI6_TX_BCLK | SAI6_RX_BCLK |  | CORESIGHT_TRACE4 | GPIO4_IO6 | SRC_BOOT_CFG4 | Note: boot control pin. If this pin is an input the on-chip OTP fuses must be programmed for eMMC booting.
S071/141 | LCD_G5 | SAI1_RX_DATA5 | 103 | Via ouput buffer: J39, pin 25 | SAI1_RX_DATA5 | SAI6_TX_DATA0 | SAI6_RX_DATA0 | SAI1_RX_SYNC | CORESIGHT_TRACE5 | GPIO4_IO7 | SRC_BOOT_CFG5 | Note: boot control pin. If this pin is an input the on-chip OTP fuses must be programmed for eMMC booting.
S072/143 | LCD_G6 | SAI1_RX_DATA6 | 104 | Via ouput buffer: J39, pin 24 | SAI1_RX_DATA6 | SAI6_TX_SYNC | SAI6_RX_SYNC |  | CORESIGHT_TRACE6 | GPIO4_IO8 | SRC_BOOT_CFG6 | Note: boot control pin. If this pin is an input the on-chip OTP fuses must be programmed for eMMC booting.
S073/145 | LCD_G7 | SAI1_RX_DATA7 | 105 | Via ouput buffer: J39, pin 22 | SAI1_RX_DATA7 | SAI6_MCLK | SAI1_TX_SYNC | SAI1_TX_DATA[4] | CORESIGHT_TRACE7 | GPIO4_IO9 | SRC_BOOT_CFG7 | Note: boot control pin. If this pin is an input the on-chip OTP fuses must be programmed for eMMC booting.
S075/149 | LCD_B0 | SAI1_TX_DATA0 | 108 | Via ouput buffer: J39, pin 21 | SAI1_TX_DATA0 | SAI5_TX_DATA0 |  |  | CORESIGHT_TRACE8 | GPIO4_IO12 | SRC_BOOT_CFG8 | Note: boot control pin. If this pin is an input the on-chip OTP fuses must be programmed for eMMC booting.
S076/157 | LCD_B1 | SAI1_TX_DATA1 | 109 | Via ouput buffer: J39, pin 20 | SAI1_TX_DATA1 | SAI5_TX_DATA1 |  |  | CORESIGHT_TRACE9 | GPIO4_IO13 | SRC_BOOT_CFG9 | Note: boot control pin. If this pin is an input the on-chip OTP fuses must be programmed for eMMC booting.
S077/159 | LCD_B2 | SAI1_TX_DATA2 | 110 | Via ouput buffer: J39, pin 18 | SAI1_TX_DATA2 | SAI5_TX_DATA2 |  |  | CORESIGHT_TRACE10 | GPIO4_IO14 | SRC_BOOT_CFG10 | Note: boot control pin. If this pin is an input the on-chip OTP fuses must be programmed for eMMC booting.
S078/161 | LCD_B3 | SAI1_TX_DATA3 | 111 | Via ouput buffer: J39, pin 17 | SAI1_TX_DATA3 | SAI5_TX_DATA3 |  |  | CORESIGHT_TRACE11 | GPIO4_IO15 | SRC_BOOT_CFG11 | Note: boot control pin. If this pin is an input the on-chip OTP fuses must be programmed for eMMC booting.
S079/163 | LCD_B4 | SAI1_TX_DATA4 | 112 | Via ouput buffer: J39, pin 16 | SAI1_TX_DATA4 | SAI6_RX_BCLK | SAI6_TX_BCLK |  | CORESIGHT_TRACE12 | GPIO4_IO16 | SRC_BOOT_CFG12 | Note: boot control pin. If this pin is an input the on-chip OTP fuses must be programmed for eMMC booting.
S080/165 | LCD_B5 | SAI1_TX_DATA5 | 113 | Via ouput buffer: J39, pin 14 | SAI1_TX_DATA5 | SAI6_RX_DATA0 | SAI6_TX_DATA0 |  | CORESIGHT_TRACE13 | GPIO4_IO17 | SRC_BOOT_CFG13 | Note: boot control pin. If this pin is an input the on-chip OTP fuses must be programmed for eMMC booting.
S081/167 | LCD_B6 | SAI1_TX_DATA6 | 114 | Via ouput buffer: J39, pin 13 | SAI1_TX_DATA6 | SAI6_RX_SYNC | SAI6_TX_SYNC |  | CORESIGHT_TRACE14 | GPIO4_IO18 | SRC_BOOT_CFG14 | Note: boot control pin. If this pin is an input the on-chip OTP fuses must be programmed for eMMC booting.
S082/169 | LCD_B7 | SAI1_TX_DATA7 | 115 | Via ouput buffer: J39, pin 12 | SAI1_TX_DATA7 | SAI6_MCLK |  |  | CORESIGHT_TRACE15 | GPIO4_IO19 | SRC_BOOT_CFG15 | Note: boot control pin. If this pin is an input the on-chip OTP fuses must be programmed for eMMC booting.
S083/171 | LCD_CLK | SAI1_TX_BCLK | 107 | Via ouput buffer: J39, pin 6 | = Do not change ALT0: SAI1_TX_BCLK; = Do not change ALT1: SAI5_TX_BCLK; = Do not change ALT4: CORESIGHT_EVENTI; = Do not change ALT5: GPIO4_IO11
S084/173 | GPIO-G | [10 empty] | Not connected
S085/175 | LCD_HSYNC | SAI1_TX_SYNC | 106 | Via ouput buffer: J39, pin 10 | = Do not change ALT0: SAI1_TX_SYNC; = Do not change ALT1: SAI5_TX_SYNC; = Do not change ALT4: CORESIGHT_EVENTO; = Do not change ALT5: GPIO4_IO10
S086/177 | LCD_VSYNC |  |  | Via ouput buffer: J39, pin 9 | [7 empty] | Not connected
S087/179 | LCD_ENABLE |  |  | Via ouput buffer: J39, pin 8 | [7 empty] | Not connected
S089/183 | AIN_VREF |  |  | J45, pin 13
S090/185 | AIN7 |  |  | J45, pin 16
S091/187 | AIN6 |  |  | J45, pin 17
S092/189 | AIN5 | MIPI_DSI_D3N |  | J45, pin 19 | [7 empty] | Fixed pin function, no alternative functions exists. Signal requires external pull-up resistor.
S093/191 | AIN4 | MIPI_DSI_D3P |  | J45, pin 15 | [7 empty] | Fixed pin function, no alternative functions exists. Signal requires external pull-up resistor.
S094/193 | AIN3 | MIPI_DSI_D2N |  | J45, pin 21 | [7 empty] | Fixed pin function, no alternative functions exists. Signal requires external pull-up resistor.
S095/195 | AIN2 | MIPI_DSI_D2P |  | J45, pin 20 | [7 empty] | Fixed pin function, no alternative functions exists. Signal requires external pull-up resistor.
S096/197 | AIN1 | MIPI_DSI_D1N |  | J44, pin 8 and J33, pin 2 | [7 empty] | Fixed pin function, no alternative functions exists. Signal requires external pull-up resistor.
S097/199 | AIN0 | MIPI_DSI_D1P |  | J44, pin 6 and J33, pin 3 | [7 empty] | Fixed pin function, no alternative functions exists. Signal requires external pull-up resistor.
S099/203 | COM specific | MIPI_DSI_D0N |  | J33, pin 8 | [7 empty] | Fixed pin function, no alternative functions exists. Signal requires external pull-up resistor.
S100/205 | COM specific | MIPI_DSI_D0P |  | J33, pin 9 | [7 empty] | Fixed pin function, no alternative functions exists. Signal requires external pull-up resistor.
S102/209 | COM specific | MIPI_DSI_CLKN |  | J33, pin 5 | [7 empty] | Fixed pin function, no alternative functions exists. Signal requires external pull-up resistor.
S103/211 | COM specific | MIPI_DSI_CLKP |  | J33, pin 6 | [7 empty] | Fixed pin function, no alternative functions exists. Signal requires external pull-up resistor.
S105/215 | COM specific, GPIO_AV | GPIO1_IO4 |  | J45, pin 24 | = Do not change ALT0: GPIO1_IO4; = Do not change ALT1: USDHC2_VSELECT; = Do not change ALT5: SDMA1_EXT_EVENT1 | Note: Should be fixed function to USDHC2_VSELECT, because this signal controls logic level (1.8 or 3.3V) of uSDHC2 interface.
S106/217 | COM specific, GPIO_AU | PMIC_STBY_REQ |  | J45, pin 23 | [7 empty] | Note: Do not use. Do not connect to this signal.
S107/219 | COM specific, GPIO_AT | PMIC_ON_REQ |  | J45, pin 25 | [7 empty] | Note: Do not use. Do not connect to this signal.
S108/221 | COM specific, GPIO_AS | RTC_RESET_B |  | J45, pin 28 | [7 empty] | Note: Do not use. Do not connect to this signal.
S109/223 | COM specific, GPIO_AR | POR_B |  | J45, pin 27 | [7 empty] | Note: Do not use. Do not connect to this signal.
S110/225 | COM specific, GPIO_AQ | CLK_32K |  | J45, pin 29 | [7 empty] | Note: Do not use. Do not connect to this signal.
S111/227 | COM specific, GPIO_AP |  |  | J45, pin 31 | [7 empty] | Not connected
S112/229 | COM specific, GPIO_AN | SAI5_RXD3 | 88 | J32, pin 12 | SAI5_RX_DATA3 | SAI1_TX_DATA5 | SAI1_TX_SYNC | SAI5_TX_DATA0 |  | GPIO3_IO24
S113/231 | COM specific, GPIO_AM | SAI5_RXD2 | 87 | J32, pin 11 | SAI5_RX_DATA2 | SAI1_TX_DATA4 | SAI1_TX_SYNC | SAI5_TX_BCLK |  | GPIO3_IO23
S114/233 | CSI_HSYNC | SAI5_RXD1 | 86 | J31, pin 6 and J34, pin 14 | SAI5_RX_DATA1 | SAI1_TX_DATA3 | SAI1_TX_SYNC | SAI5_TX_SYNC |  | GPIO3_IO22 |  | Note: Signal allocated as ETH_PHY_MDC. May only be used for second Ethernet channel expansion.
S115/235 | CSI_VSYNC | SAI5_RXD0 | 85 | J31, pin 5 and J34, pin 13 | = Do not change ALT0: SAI5_RX_DATA0; = Do not change ALT1: SAI1_TX_DATA2; = Do not change ALT5: GPIO3_IO21 | Note: Signal allocated as ETH_PHY_MDC. May only be used for second Ethernet channel expansion.
S116/237 | CSI_MCLK | SAI5_MCLK | 89 | J31, pin 8 and J34, pin 12 | = Do not change ALT0: SAI5_MCLK; = Do not change ALT1: SAI1_TX_BCLK; = Do not change ALT2: SAI4_MCLK; = Do not change ALT5: GPIO3_IO25 | Note: Signal allocated as ETH_PHY_MDIO. May only be used for second Ethernet channel expansion.
S117/239 | CSI_PCLK | SAI5_RXC | 84 | J31, pin 7 and J34, pin 11 | = Do not change ALT0: SAI5_RX_BCLK; = Do not change ALT1: SAI1_TX_DATA1; = Do not change ALT5: GPIO3_IO20 | Note: Signal allocated as PMIC_INT_B. May only be used for second Ethernet channel expansion.
S119/243 | CSI_D0 | SAI5_RXFS | 83 | J31, pin 16 and J34, pin 9 | = Do not change ALT0: SAI5_RX_SYNC; = Do not change ALT1: SAI1_TX_DATA0; = Do not change ALT5: GPIO3_IO19
S120/245 | CSI_D1 | SAI3_MCLK | 130 | J31, pin 15 and J34, pin 8 | = Do not change ALT0: SAI3_MCLK; = Do not change ALT1: PWM4_OUT; = Do not change ALT2: SAI5_MCLK; = Do not change ALT5: GPIO5_IO2
S121/247 | CSI_D2 | SAI3_RXC | 125 | J31, pin 14 and J34, pin 7 | = Do not change ALT0: SAI3_RX_BCLK; = Do not change ALT1: GPT1_CAPTURE2; = Do not change ALT2: SAI5_RX_BCLK; = Do not change ALT5: GPIO4_IO29
S122/249 | CSI_D3 | SAI3_RXD | 126 | J31, pin 13 and J34, pin 6 | = Do not change ALT0: SAI3_RX_DATA0; = Do not change ALT1: GPT1_COMPARE1; = Do not change ALT2: SAI5_RX_DATA0; = Do not change ALT5: GPIO4_IO30
S123/251 | CSI_D4 | SAI3_RXFS | 124 | J31, pin 12 and J34, pin 5 | = Do not change ALT0: SAI3_RX_SYNC; = Do not change ALT1: GPT1_CAPTURE1; = Do not change ALT2: SAI5_RX_SYNC; = Do not change ALT5: GPIO4_IO28
S124/253 | CSI_D5 | SAI3_TXC | 128 | J31, pin 11 and J34, pin 4 | = Do not change ALT0: SAI3_TX_BCLK; = Do not change ALT1: GPT1_COMPARE2; = Do not change ALT2: SAI5_RX_DATA2; = Do not change ALT5: GPIO5_IO0
S125/255 | CSI_D6 | SAI3_TXD | 129 | J31, pin 10 and J34, pin 3 | = Do not change ALT0: SAI3_TX_DATA0; = Do not change ALT1: GPT1_COMPARE3; = Do not change ALT2: SAI5_RX_DATA3; = Do not change ALT5: GPIO5_IO1
S126/257 | CSI_D7 | SAI3_TXFS | 127 | J31, pin 9 and J34, pin 2 | = Do not change ALT0: SAI3_TX_SYNC; = Do not change ALT1: GPT1_CLK; = Do not change ALT2: SAI5_RX_DATA1; = Do not change ALT5: GPIO4_IO31
S128/261 | CSI_D3_M | MIPI_CSI1_D3N |  | TP51, bottom side under J32 | [7 empty] | Fixed pin function, no alternative functions exists. Signal requires external pull-up resistor.
S129/263 | CSI_D3_P | MIPI_CSI1_D3P |  | TP50, bottom side under J32 | [7 empty] | Fixed pin function, no alternative functions exists. Signal requires external pull-up resistor.
S131/267 | CSI_D2_M | MIPI_CSI1_D2N |  | TP49, bottom side under J32 | [7 empty] | Fixed pin function, no alternative functions exists. Signal requires external pull-up resistor.
S132/269 | CSI_D2_P | MIPI_CSI1_D2P |  | TP48, bottom side under J32 | [7 empty] | Fixed pin function, no alternative functions exists. Signal requires external pull-up resistor.
S134/273 | CSI_D1_M | MIPI_CSI1_D1N |  | J32, pin 5 and TP35 on bottom side under J32 | [7 empty] | Fixed pin function, no alternative functions exists. Signal requires external pull-up resistor.
S135/275 | CSI_D1_P | MIPI_CSI1_D1P |  | J32, pin 6 and TP36 on bottom side under J32 | [7 empty] | Fixed pin function, no alternative functions exists. Signal requires external pull-up resistor.
S137/279 | CSI_D0_M | MIPI_CSI1_D0N |  | J32, pin 2 and TP33 on bottom side under J32 | [7 empty] | Fixed pin function, no alternative functions exists. Signal requires external pull-up resistor.
S138/281 | CSI_D0_P | MIPI_CSI1_D0P |  | J32, pin 3 and TP34 on bottom side under J32 | [7 empty] | Fixed pin function, no alternative functions exists. Signal requires external pull-up resistor.
S140/285 | CSI_CLK_M | MIPI_CSI1_CLKN |  | J32, pin 8 and TP38 on bottom side under J32 | [7 empty] | Fixed pin function, no alternative functions exists. Signal requires external pull-up resistor.
S141/287 | CSI_CLK_P | MIPI_CSI1_CLKP |  | J32, pin 9 and TP39 on bottom side under J32 | [7 empty] | Fixed pin function, no alternative functions exists. Signal requires external pull-up resistor.
S143/291 | SATA_TX_P |  |  | J15 (M.2 Key-B), pin 49 | [7 empty] | Not connected
S144/293 | SATA_TX_N |  |  | J15 (M.2 Key-B), pin 47 | [7 empty] | Not connected
S146/297 | SATA_RX_N |  |  | J15 (M.2 Key-B), pin 43 | [7 empty] | Not connected
S147/299 | SATA_RX_P |  |  | J15 (M.2 Key-B), pin 41 | [7 empty] | Not connected
S150/305 | PCIE_CLK_P | PCIE1_CLK_P |  | J30 (M.2 Key-E), pin 47 | [7 empty] | Fixed pin function, no alternative functions exists. Signal requires external pull-up resistor.
S151/307 | PCIE_CLK_N | PCIE1_CLK_N |  | J30 (M.2 Key-E), pin 49 | [7 empty] | Fixed pin function, no alternative functions exists. Signal requires external pull-up resistor.
S153/311 | PCIE_TX_P | PCIE1_TX_P |  | J30 (M.2 Key-E), pin 35 | [7 empty] | Fixed pin function, no alternative functions exists. Signal requires external pull-up resistor.
S154/313 | PCIE_TX_N | PCIE1_TX_N |  | J30 (M.2 Key-E), pin 37 | [7 empty] | Fixed pin function, no alternative functions exists. Signal requires external pull-up resistor.
S156/317 | PCIE_RX_P | PCIE1_RX_P |  | J30 (M.2 Key-E), pin 41 | [7 empty] | Fixed pin function, no alternative functions exists. Signal requires external pull-up resistor.
S157/319 | PCIE_RX_N | PCIE1_RX_N |  | J30 (M.2 Key-E), pin 43 | [7 empty] | Fixed pin function, no alternative functions exists. Signal requires external pull-up resistor.