## Revision History
Embedded Artists AB
iMX7ULP uCOM Board pinning
Revision | Date | Changes
PA1 | 2019-09-27 | Original
PA2 | 2019-10-03 | Changed J10 to JA, J11 to JB, J12 to JC and J13 to JD.

## iMX7ULP uCOM Pin Muxing
iMX7ULP uCOM Board pinning | [6 empty] | = Reset state
= EACOM assigned
= Do not change
Port A (PTA), is mapped to Linux GPIO via rpmsg. Starts from 128 (to 159)
Port B (PTB), is mapped to Linux GPIO via rpmsg. Starts from 160 (to 191). Note that PTB has 1.8V logic level on all signals.
Port C (PTC), is mapped to Linux GPIO. Starts from 0 (to 31)
Port D (PTD), is not mapped to Linux GPIO because it is used on-board/internally.
Port E (PTE), is mapped to Linux GPIO. Starts from 64 (to 95). Note that PTE has 1.8V logic level on all signals.
Port F (PTF), is mapped to Linux GPIO. Starts from 96 (to 127)
uCOM connector and pin number | uCOM pin name | MXM3 pin number | MXM3 pin name | i.MX 7ULP Ball Name | Linux GPIO number | Signal availability on COM Carrier Board V2 | ALT0 | ALT1 | ALT2 | ALT3 | ALT4 | ALT5 | ALT6 | ALT7 | ALT8 | ALT9 | ALT10 | ALT11 | ALT12 | ALT13 | ALT14 | BOOT CTRL | Note
JA pin 001 | VIN_VBAT
JA pin 002 | VIN_VBAT
JA pin 003 | VIN_VBAT
JA pin 004 | VIN_VBAT
JA pin 005 | VIN_VBAT
JA pin 006 | VIN_VBAT
JA pin 007 | VIN_VBAT
JA pin 008 | VIN_VBAT
JA pin 009 | GND
JA pin 010 | GND
JA pin 011 | GND
JA pin 012 | GND
JA pin 013 | GND
JA pin 014 | GND
JA pin 015 | GND
JA pin 016 | GND
JA pin 017 | NVCC_SNVS_1V8 |  |  | PMIC: LDO3
JA pin 018 | VBAT_RTC | [21 empty] | Not connected
JA pin 019 | NVCC_1V8 |  |  | PMIC: 1.8V
JA pin 020 | NVCC_3V3 |  |  | PMIC: 3.3V
JA pin 021 | NVCC_1V8 |  |  | PMIC: 1.8V
JA pin 022 | NVCC_3V3 |  |  | PMIC: 3.3V
JA pin 023 | NVCC_1V8 |  |  | PMIC: 1.8V
JA pin 024 | NVCC_3V3 |  |  | PMIC: 3.3V
JA pin 025 | NVCC_1V8 |  |  | PMIC: 1.8V
JA pin 026 | NVCC_3V3 |  |  | PMIC: 3.3V
JA pin 027 | NVCC_1V8 |  |  | PMIC: 1.8V
JA pin 028 | NVCC_3V3 |  |  | PMIC: 3.3V
JA pin 029 | NVCC_1V8 |  |  | PMIC: 1.8V
JA pin 030 | NVCC_3V3 |  |  | PMIC: 3.3V
JA pin 031 | GND
JA pin 032 | GND
JA pin 033 | SAI1_MCLK | S083/171 | LCD_CLK | DAC_OUT0 |  | Via ouput buffer: J39, pin 6
JA pin 034 | NVCC_RF (opt)
JA pin 035 | SAI1_TXFS | S085/175 | LCD_HSYNC | DAC_OUT1 |  | Via ouput buffer: J39, pin 10
JA pin 036 | NVCC_RF (opt)
JA pin 037 | SAI1_TXC | S086/177 | LCD_VSYNC | PTF14 | 110 | Via ouput buffer: J39, pin 9 |  | PTF14 | FXIO1_D11 | LPSPI3_PCS3 | LPUART7_TX | LPI2C7_HREQ | TPM7_CH0 |  |  | FB_AD26 |  | USB1_DATA2 | VIU_D10 |  |  | BT1_CFG14 | Note: boot control pin. If this pin is an input the on-chip OTP fuses must be programmed for eMMC/QSPI booting.
JA pin 038 | NVCC_RF (opt)
JA pin 039 | SAI1_TXD0 | S087/179 | LCD_ENABLE | PTF4 | 100 | Via ouput buffer: J39, pin 8 | ALT1: PTF4; ALT2: FXIO1_D1; ALT3: LPSPI2_PCS1; ALT4: LPUART5_CTS_b; ALT5: LPI2C5_SCL; ALT6: TPM4_CH3; ALT9: FB_AD17; ALT12: VIU_D0 | BT1_CFG4 | Note: boot control pin. If this pin is an input the on-chip OTP fuses must be programmed for eMMC/QSPI booting.
JA pin 040 | NVCC_RF (opt)
JA pin 041 | GND
JA pin 042 | NVCC_RF (opt)
JA pin 043 | SAI1_TXD1 | S082/169 | LCD_B7 | PTF5 | 101 | Via ouput buffer: J39, pin 12 | ALT1: PTF5; ALT2: FXIO1_D2; ALT3: LPSPI2_PCS2; ALT4: LPUART5_RTS_b; ALT5: LPI2C5_SDA; ALT6: TPM4_CH4; ALT9: FB_AD18; ALT12: VIU_D1 | BT1_CFG5 | Note: boot control pin. If this pin is an input the on-chip OTP fuses must be programmed for eMMC/QSPI booting.
JA pin 044 | GND
JA pin 045 | SAI1_TXD2 | S081/167 | LCD_B6 | PTF6 | 102 | Via ouput buffer: J39, pin 13 | ALT1: PTF6; ALT2: FXIO1_D3; ALT3: LPSPI2_PCS3; ALT4: LPUART5_TX; ALT5: LPI2C5_HREQ; ALT6: TPM4_CH5; ALT9: FB_AD19; ALT12: VIU_D2 | BT1_CFG6 | Note: boot control pin. If this pin is an input the on-chip OTP fuses must be programmed for eMMC/QSPI booting.
JA pin 046 | GND
JA pin 047 | SAI1_TXD3 | S080/165 | LCD_B5 | PTF7 | 103 | Via ouput buffer: J39, pin 14 | ALT1: PTF7; ALT2: FXIO1_D4; ALT4: LPUART5_RX; ALT6: TPM5_CH1; ALT9: FB_AD20; ALT12: VIU_D3 | BT1_CFG7 | Note: boot control pin. If this pin is an input the on-chip OTP fuses must be programmed for eMMC/QSPI booting.
JA pin 048 | BAT_TEMP |  |  | PMIC: THM_IN_BAT
JA pin 049 | SAI1_TXD4 | S079/163 | LCD_B4 | PTF8 | 104 | Via ouput buffer: J39, pin 16 |  | PTF8 | FXIO1_D5 | LPSPI2_SIN | LPUART6_CTS_b | LPI2C6_SCL | TPM5_CLKIN |  |  | FB_AD21 |  | USB1_CLK | VIU_D4 |  |  | BT1_CFG8 | Note: boot control pin. If this pin is an input the on-chip OTP fuses must be programmed for eMMC/QSPI booting.
JA pin 050 | VAT_CURRP |  |  | PMIC: VBAT_FB
JA pin 051 | GND
JA pin 052 | VAT_CURRN | [21 empty] | Not connected
JA pin 053 | SAI1_TXD5 | S078/161 | LCD_B3 | PTF9 | 105 | Via ouput buffer: J39, pin 17 |  | PTF9 | FXIO1_D6 | LPSPI2_SOUT | LPUART6_RTS_b | LPI2C6_SDA | TPM5_CH0 |  |  | FB_AD22 |  | USB1_NXT | VIU_D5 |  |  | BT1_CFG9 | Note: boot control pin. If this pin is an input the on-chip OTP fuses must be programmed for eMMC/QSPI booting.
JA pin 054 | PSU_5V |  |  | PMIC: PSU_5V
JA pin 055 | SAI1_TXD6 | S077/159 | LCD_B2 | PTF10 | 106 | Via ouput buffer: J39, pin 18 |  | PTF10 | FXIO1_D7 | LPSPI2_SCK | LPUART6_TX | LPI2C6_HREQ | TPM7_CH3 |  |  | FB_AD23 |  | USB1_STP | VIU_D6 |  |  | BT1_CFG10 | Note: boot control pin. If this pin is an input the on-chip OTP fuses must be programmed for eMMC/QSPI booting.
JA pin 056 | PSU_5V |  |  | PMIC: PSU_5V
JA pin 057 | SAI1_TXD7 | S076/157 | LCD_B1 | PTF11 | 107 | Via ouput buffer: J39, pin 20 | ALT1: PTF11; ALT2: FXIO1_D8; ALT3: LPSPI2_PCS0; ALT4: LPUART6_RX; ALT6: TPM7_CH4; ALT9: FB_CS4_b/FB_TSIZ0/FB_BE31_24_BLS7_0_b; ALT11: USB1_DIR; ALT12: VIU_D7 | BT1_CFG11 | Note: boot control pin. If this pin is an input the on-chip OTP fuses must be programmed for eMMC/QSPI booting.
JA pin 058 | PSU_5V |  |  | PMIC: PSU_5V
JA pin 059 | SAI1_RXFS | S075/149 | LCD_B0 | PTF15 | 111 | Via ouput buffer: J39, pin 21 | ALT1: PTF15; ALT2: FXIO1_D12; ALT4: LPUART7_RX; ALT6: TPM7_CH1; ALT9: FB_AD27; ALT11: USB1_DATA3; ALT12: VIU_D11 | BT1_CFG15 | Note: boot control pin. If this pin is an input the on-chip OTP fuses must be programmed for eMMC/QSPI booting.
JA pin 060 | PSU_5V |  |  | PMIC: PSU_5V
JA pin 061 | GND
JA pin 062 | VBUS_USB |  |  | PMIC: VBUS_USB
JA pin 063 | SAI1_RXC | S073/145 | LCD_G7 | PTF0 | 96 | Via ouput buffer: J39, pin 22 | ALT1: PTF0; ALT4: LPUART4_CTS_b; ALT5: LPI2C4_SCL; ALT6: TPM4_CLKIN; ALT9: FB_RW_b; ALT12: VIU_DE | BT1_CFG0 | Note: boot control pin. If this pin is an input the on-chip OTP fuses must be programmed for eMMC/QSPI booting.
JA pin 064 | VBUS_USB |  |  | PMIC: VBUS_USB
JA pin 065 | SAI1_RXD0 | S072/143 | LCD_G6 | PTA14 | 142 | Via ouput buffer: J39, pin 24 | ALT0: ADC1_CH8A; ALT1: PTA14; ALT3: LPSPI1_SCK; ALT4: LPUART3_TX; ALT5: LPI2C3_HREQ; ALT6: TPM3_CH0; ALT7: I2S_MCLK0; ALT13: LLWU0_P3 | BT0_CFG14 | Note: boot control pin. If this pin is an input the on-chip OTP fuses must be programmed for eMMC/QSPI booting.
JA pin 066 | VBUS_USB |  |  | PMIC: VBUS_USB
JA pin 067 | SAI1_RXD1 | S071/141 | LCD_G5 | PTA12 | 140 | Via ouput buffer: J39, pin 25 | ALT0: ADC1_CH7A; ALT1: PTA12; ALT3: LPSPI1_SIN; ALT4: LPUART3_CTS_b; ALT5: LPI2C3_SCL; ALT6: TPM2_CH1; ALT7: I2S0_RXD0 | BT0_CFG12 | Note: boot control pin. If this pin is an input the on-chip OTP fuses must be programmed for eMMC/QSPI booting.
JA pin 068 | VBUS_USB |  |  | PMIC: VBUS_USB
JA pin 069 | SAI1_RXD2 | S070/139 | LCD_G4 | PTA13 | 141 | Via ouput buffer: J39, pin 26 | ADC1_CH7B | PTA13 |  | LPSPI1_SOUT | LPUART3_RTS_b | LPI2C3_SDA | TPM3_CLKIN | I2S0_RXD1 |  |  |  | CMP0_OUT |  | LLWU0_P2 |  | BT0_CFG13 | Note: boot control pin. If this pin is an input the on-chip OTP fuses must be programmed for eMMC/QSPI booting.
JA pin 070 | GND
JA pin 071 | GND
JA pin 072 | Board specific | P086/180 | USB_H2_PWR_EN | TAMPER_DETECT |  | TP3, bottom side under MXM3 | [16 empty] | Fixed pin function, no alternative functions exists
JA pin 073 | SAI1_RXD3 | S069/137 | LCD_G3 | PTA15 | 143 | Via ouput buffer: J39, pin 28 | ALT0: ADC1_CH8B; ALT1: PTA15; ALT2: FXIO0_D0; ALT3: LPSPI1_PCS0; ALT4: LPUART3_RX; ALT6: TPM3_CH1; ALT7: I2S0_TX_BCLK | BT0_CFG15 | Note: boot control pin. If this pin is an input the on-chip OTP fuses must be programmed for eMMC/QSPI booting.
JA pin 074 | Board specific | S014/27 | CAN1_TX | A7_POR_B/RESET1_B |  | J45, pin 9 | [16 empty] | Fixed pin function, no alternative functions exists
JA pin 075 | SAI1_RXD4 | S068/135 | LCD_G2 | PTF1 | 97 | Via ouput buffer: J39, pin 29 | ALT1: PTF1; ALT4: LPUART4_RTS_b; ALT5: LPI2C4_SDA; ALT6: TPM4_CH0; ALT9: CLKOUT; ALT12: VIU_HSYNC | BT1_CFG1 | Note: boot control pin. If this pin is an input the on-chip OTP fuses must be programmed for eMMC/QSPI booting.
JA pin 076 | Board specific | S015/29 | CAN1_RX |  |  | J45, pin 7 | [16 empty] | Not connected
JA pin 077 | SAI1_RXD5 | S067/133 | LCD_G1 | PTF2 | 98 | Via ouput buffer: J39, pin 30 | ALT1: PTF2; ALT4: LPUART4_TX; ALT5: LPI2C4_HREQ; ALT6: TPM4_CH1; ALT9: FB_TSIZ1/FB_CS5_b/FB_BE23_16_BLS15_8_b; ALT12: VIU_VSYNC | BT1_CFG2 | Note: boot control pin. If this pin is an input the on-chip OTP fuses must be programmed for eMMC/QSPI booting.
JA pin 078 | SPDIF_TX | S011/21 | SPDIF_OUT | PMIC: LED1 |  | J45, pin 11 | [16 empty] | Fixed pin function, no alternative functions exists
JA pin 079 | SAI1_RXD6 | S066/131 | LCD_G0 | PTF3 | 99 | Via ouput buffer: J39, pin 32 | ALT1: PTF3; ALT2: FXIO1_D0; ALT4: LPUART4_RX; ALT6: TPM4_CH2; ALT9: FB_AD16; ALT12: VIU_PCLK | BT1_CFG3 | Note: boot control pin. If this pin is an input the on-chip OTP fuses must be programmed for eMMC/QSPI booting.
JA pin 080 | SPDIF_RX | S010/19 | SPDIF_IN | PMIC: LED2 |  | J45, pin 12 | [16 empty] | Fixed pin function, no alternative functions exists
JA pin 081 | GND
JA pin 082 | GND
JA pin 083 | SAI1_RXD7 | S065/129 | LCD_R7 | PTA3 | 131 | Via ouput buffer: J39, pin 33 | ALT0: CMP1_IN4_3V; ALT1: PTA3; ALT3: LPSPI0_PCS0; ALT4: LPUART0_RX; ALT6: TPM0_CH2; ALT7: I2S0_RXD1; ALT11: CMP0_OUT; ALT13: LLWU0_P1 | BT0_CFG3 | Note: boot control pin. If this pin is an input the on-chip OTP fuses must be programmed for eMMC/QSPI booting.
JA pin 084 | SPDIF_EXT_CLK | S095/195 | AIN2 | PTC11 | 11 | J45, pin 20 | ALT1: PTC11; ALT2: FXIO1_D8; ALT3: LPSPI2_PCS0; ALT4: LPUART6_RX; ALT6: TPM7_CH4; ALT9: FB_AD11; ALT10: TRACE_D4; ALT14: DEBUG_MUX11
JA pin 085 | SAI3_MCLK | S064/127 | LCD_R6 | PTA4 | 132 | Via ouput buffer: J39, pin 34 | ALT0: ADC1_CH3A; ALT1: PTA4; ALT3: LPSPI0_SIN; ALT4: LPUART1_CTS_b; ALT5: LPI2C1_SCL; ALT6: TPM0_CH3; ALT7: I2S_MCLK0 | BT0_CFG4 | Note: boot control pin. If this pin is an input the on-chip OTP fuses must be programmed for eMMC/QSPI booting.
JA pin 086 | SAI5_MCLK | S094/193 | AIN3 | PTB0 | 160 | J45, pin 21 | ADC0_CH0A | PTB0 | FXIO0_D17 | LPSPI0_SIN | LPUART0_TX |  | TPM2_CH1 |  |  | CLKOUT0 |  | CMP1_OUT | EWM_OUT_b | VLLS_M4_DEB9 | VLLS_A7_DEB9 |  | Note: 1.8V logic level on this signal
JA pin 087 | SAI3_TXFS | S063/125 | LCD_R5 | PTA6 | 134 | Via ouput buffer: J39, pin 36 | ALT0: ADC1_CH4A; ALT1: PTA6; ALT3: LPSPI0_SCK; ALT4: LPUART1_TX; ALT5: LPI2C1_HREQ; ALT6: TPM0_CH5; ALT7: I2S0_TX_FS | BT0_CFG6 | Note: boot control pin. If this pin is an input the on-chip OTP fuses must be programmed for eMMC/QSPI booting.
JA pin 088 | SAI5_RXFS | S093/191 | AIN4 | PTB11 | 171 | J45, pin 15 | CMP0_IN3 | PTB11 | FXIO0_D28 | LPSPI1_PCS1 |  | LPI2C2_SDA | TPM1_CLKIN | I2S1_RXD1 |  |  | TRACE_D5 |  |  | VLLS_M4_DEB2 | VLLS_A7_DEB2 |  | Note: 1.8V logic level on this signal
JA pin 089 | SAI3_TXC | S062/123 | LCD_R4 | PTA5 | 133 | Via ouput buffer: J39, pin 37 | ALT0: ADC1_CH3B; ALT1: PTA5; ALT3: LPSPI0_SOUT; ALT4: LPUART1_RTS_b; ALT5: LPI2C1_SDA; ALT6: TPM0_CH4; ALT7: I2S0_TX_BCLK | BT0_CFG5 | Note: boot control pin. If this pin is an input the on-chip OTP fuses must be programmed for eMMC/QSPI booting.
JA pin 090 | SAI5_RXC | S092/189 | AIN5 | PTB14 | 174 | J45, pin 19 | ADC1_CH2A | PTB14 | FXIO0_D31 |  |  | LPI2C2_HREQ | TPM2_CLKIN |  | QSPIA_SS1_B | QSPIA_SCLK_b |  | RTC_CLKOUT |  | LLWU0_P13 |  |  | Note: 1.8V logic level on this signal
JA pin 091 | GND
JA pin 092 | GND
JA pin 093 | SAI3_TXD | S061/121 | LCD_R3 | PTA7 | 135 | Via ouput buffer: J39, pin 38 | ALT0: ADC1_CH4B; ALT1: PTA7; ALT4: LPUART1_RX; ALT6: TPM1_CH1; ALT7: I2S0_TXD0 | BT0_CFG7 | Note: boot control pin. If this pin is an input the on-chip OTP fuses must be programmed for eMMC/QSPI booting.
JA pin 094 | SAI5_RXD0 | S056/111 | BL_PWM | PTF16 | 112 | J39, pin 3 | ALT1: PTF16; ALT2: FXIO1_D13; ALT3: LPSPI3_SIN; ALT6: TPM7_CH2; ALT9: FB_AD28; ALT11: USB1_DATA4; ALT12: VIU_D12
JA pin 095 | SAI3_RXFS | S060/119 | LCD_R2 | PTA1 | 129 | Via ouput buffer: J39, pin 40 | ALT0: CMP0_IN2_3V; ALT1: PTA1; ALT3: LPSPI0_PCS2; ALT4: LPUART0_RTS_b; ALT5: LPI2C0_SDA; ALT6: TPM0_CH0; ALT7: I2S0_RX_FS | BT0_CFG1 | Note: boot control pin. If this pin is an input the on-chip OTP fuses must be programmed for eMMC/QSPI booting.
JA pin 096 | SAI5_RXD1 | S055/109 | BL_PWR_EN | PTF17 | 113 | J35, pin 36 | ALT1: PTF17; ALT2: FXIO1_D14; ALT3: LPSPI3_SOUT; ALT6: TPM6_CLKIN; ALT9: FB_AD29; ALT11: USB1_DATA5; ALT12: VIU_D13
JA pin 097 | SAI3_RXC | S059/117 | LCD_R1 | PTA0 | 128 | Via ouput buffer: J39, pin 41 | ALT0: CMP0_IN1_3V; ALT1: PTA0; ALT3: LPSPI0_PCS1; ALT4: LPUART0_CTS_b; ALT5: LPI2C0_SCL; ALT6: TPM0_CLKIN; ALT7: I2S0_RX_BCLK; ALT13: LLWU0_P0 | BT0_CFG0 | Note: boot control pin. If this pin is an input the on-chip OTP fuses must be programmed for eMMC/QSPI booting.
JA pin 098 | SAI5_RXD2 | S054/107 | DISP_PWR_EN | PTF18 | 114 | J35, pin 29 | ALT1: PTF18; ALT2: FXIO1_D15; ALT3: LPSPI3_SCK; ALT6: TPM6_CH0; ALT9: FB_AD30; ALT11: USB1_DATA6; ALT12: VIU_D14
JA pin 099 | SAI3_RXD | S058/115 | LCD_R0 | PTA2 | 130 | Via ouput buffer: J39, pin 42 | ALT0: CMP1_IN2_3V; ALT1: PTA2; ALT3: LPSPI0_PCS3; ALT4: LPUART0_TX; ALT5: LPI2C0_HREQ; ALT6: TPM0_CH1; ALT7: I2S0_RXD0 | BT0_CFG2 | Note: boot control pin. If this pin is an input the on-chip OTP fuses must be programmed for eMMC/QSPI booting.
JA pin 100 | SAI5_RXD3 | S053/105 | TP_IRQ | PTF19 | 115 | TP53 and J37, pin 5 | ALT1: PTF19; ALT3: LPSPI3_PCS0; ALT6: TPM6_CH1; ALT9: FB_AD31; ALT11: USB1_DATA7; ALT12: VIU_D15
JB pin 001 | UART-B_RXD | P130/268 | UART-B_RXD | PTE11 | 75 | J44, pin 39 | ALT1: PTE11; ALT2: FXIO1_D19; ALT4: LPUART6_RX; ALT6: TPM7_CH1; ALT8: SDHC1_RESET_b; ALT9: FB_A20; ALT10: TRACE_D3; ALT12: VIU_D19 |  | Note: Can be 3.3V or 1.8V logic (depending on VDD_PTE)
JB pin 002 | GPIO-A | P117/242 | COM specific, GPIO_K | PTC8 | 8 | J44, pin 26 |  | PTC8 | FXIO1_D5 | LPSPI2_SIN | LPUART6_CTS_b | LPI2C6_SCL | TPM5_CLKIN |  |  | FB_AD8 | TRACE_D7 |  |  |  | DEBUG_MUX8
JB pin 003 | UART-B_TXD | P133/274 | UART-B_TXD | PTE10 | 74 | J44, pin 40 |  | PTE10 | FXIO1_D20 | LPSPI3_PCS3 | LPUART6_TX | LPI2C6_HREQ | TPM7_CH0 | SDHC1_VS | SDHC1_DQS | FB_A19 | TRACE_D4 |  | VIU_D18 |  |  |  | Note: Can be 3.3V or 1.8V logic (depending on VDD_PTE)
JB pin 004 | GPIO-B | P138/284 | PWM | PTC9 | 9 | TP41 and J35, pin 35 and J66, pin 35 |  | PTC9 | FXIO1_D6 | LPSPI2_SOUT | LPUART6_RTS_b | LPI2C6_SDA | TPM5_CH0 |  |  | FB_AD9 | TRACE_D6 |  |  |  | DEBUG_MUX9
JB pin 005 | UART-A_RXD | P134/276 | UART-A_RXD | PTC3 | 3 | J44, pin 44 | ALT1: PTC3; ALT2: FXIO1_D0; ALT4: LPUART4_RX; ALT6: TPM4_CH2; ALT9: FB_AD3; ALT10: TRACE_D12; ALT14: DEBUG_MUX3
JB pin 006 | GPIO-C | S052/103 | TP_RST | PTC10 | 10 | J39, pin 47 |  | PTC10 | FXIO1_D7 | LPSPI2_SCK | LPUART6_TX | LPI2C6_HREQ | TPM7_CH3 |  |  | FB_AD10 | TRACE_D5 |  |  |  | DEBUG_MUX10
JB pin 007 | UXRT-A_TXD | P137/282 | UART-A_TXD | PTC2 | 2 | J44, pin 45 | ALT1: PTC2; ALT4: LPUART4_TX; ALT5: LPI2C4_HREQ; ALT6: TPM4_CH1; ALT9: FB_AD2; ALT10: TRACE_D13; ALT14: DEBUG_MUX2
JB pin 008 | GPIO-D | S113/231 | COM specific, GPIO_AM | PTC14 | 14 | J32, pin 11 |  | PTC14 | FXIO1_D11 | LPSPI3_PCS3 | LPUART7_TX | LPI2C7_HREQ | TPM7_CH0 |  |  | FB_AD14 | TRACE_D1 |  |  |  | DEBUG_MUX14
JB pin 009 | UART-B_CTS | P131/270 | UART-B_CTS | PTE9 | 73 | J44, pin 38 |  | PTE9 | FXIO1_D21 | LPSPI3_PCS2 | LPUART6_RTS_b | LPI2C6_SDA | TPM7_CLKIN | SDHC1_CD | SDHC1_D7 | FB_TBST_b/FB_CS2_b/FB_BE15_8_BLS23_16_b | TRACE_D5 |  | VIU_D17 |  |  |  | Note: Can be 3.3V or 1.8V logic (depending on VDD_PTE)
JB pin 010 | GPIO-E | S112/229 | COM specific, GPIO_AN | PTC15 | 15 | J32, pin 12 | ALT1: PTC15; ALT2: FXIO1_D12; ALT4: LPUART7_RX; ALT6: TPM7_CH1; ALT9: FB_AD15; ALT10: TRACE_D0; ALT14: DEBUG_MUX15
JB pin 011 | UART-B_RTS | P132/272 | UART-B_RTS | PTE8 | 72 | J44, pin 42 |  | PTE8 | FXIO1_D22 | LPSPI3_PCS1 | LPUART6_CTS_b | LPI2C6_SCL | TPM7_CH5 | SDHC1_WP | SDHC1_D6 | FB_CS3_b/FB_BE7_0_BLS31_24_b | TRACE_D6 |  | VIU_D16 |  |  |  | Note: Can be 3.3V or 1.8V logic (depending on VDD_PTE)
JB pin 012 | GPIO-F | P113/234 | COM specific, GPIO_P | PTA24 | 152 | J44, pin 14 and J36, pin 7 | ADC0_CH8A | PTA24 | FXIO0_D9 | LPSPI1_PCS1 | LPUART2_CTS_b | LPI2C2_SCL | TPM0_CH3 | I2S1_TX_BCLK | [5 empty] | VLLS_M4_DEB11 | VLLS_A7_DEB11
JB pin 013 | UART-C_RXD | P128/264 | UART-C_RXD | PTA19 | 147 | J44, pin 37 | ALT0: CMP1_IN3_3V; ALT1: PTA19; ALT2: FXIO0_D4; ALT4: LPUART0_RX; ALT6: TPM3_CH5; ALT7: I2S1_RX_BCLK; ALT11: LPTMR0_ALT3; ALT13: LLWU0_P5
JB pin 014 | GPIO-G | S084/173 | GPIO-G | PTA31 | 159 |  | ADC0_CH1B | PTA31 | FXIO0_D16 | LPSPI1_PCS0 | LPUART3_RX |  | TPM2_CH0 | I2S1_TXD1 |  |  |  | LPTMR0_ALT1 | EWM_IN | LLWU0_P7
JB pin 015 | UART-C_TXD | P129/266 | UART-C_TXD | PTA18 | 146 | J44, pin 36 | CMP1_IN1_3V | PTA18 | FXIO0_D3 | LPSPI0_PCS0 | LPUART0_TX | LPI2C0_HREQ | TPM3_CH4 | I2S0_TXD1 | [5 empty] | LLWU0_P4
JB pin 016 | GPIO-H | P136/280 | UART-A_RTS | PTC0 | 0 | J44, pin 47 | ALT1: PTC0; ALT4: LPUART4_CTS_b; ALT5: LPI2C4_SCL; ALT6: TPM4_CLKIN; ALT9: FB_AD0; ALT10: TRACE_D15; ALT14: DEBUG_MUX0
JB pin 017 | GND
JB pin 018 | GPIO-J | P135/278 | UART-A_CTS | PTC1 | 1 | J44, pin 43 | ALT1: PTC1; ALT4: LPUART4_RTS_b; ALT5: LPI2C4_SDA; ALT6: TPM4_CH0; ALT9: FB_AD1; ALT10: TRACE_D14; ALT14: DEBUG_MUX1
JB pin 019 | NVCC_SD2 | [21 empty] | Not connected
JB pin 020 | GPIO-K | S013/25 | CAN2_RX | PTC6 | 6 | J45, pin 8 |  | PTC6 | FXIO1_D3 | LPSPI2_PCS3 | LPUART5_TX | LPI2C5_HREQ | TPM4_CH5 |  |  | FB_AD6 | TRACE_D9 |  |  |  | DEBUG_MUX6
JB pin 021 | GND
JB pin 022 | GPIO-L | S012/23 | CAN2_TX | PTC7 | 7 | J45, pin 10 | ALT1: PTC7; ALT2: FXIO1_D4; ALT4: LPUART5_RX; ALT6: TPM5_CH1; ALT9: FB_AD7; ALT10: TRACE_D8; ALT14: DEBUG_MUX7
JB pin 023 | SD-A_CLK | P016/32 | MMC_CLK |  |  | J21, pin 6 | [16 empty] | Not connected
JB pin 024 | GPIO-M |  |  | PMIC: 32.768kHz
JB pin 025 | SD-A_CMD | P018/36 | MMC_CMD |  |  | J21, pin 4 | [16 empty] | Not connected
JB pin 026 | GND
JB pin 027 | SD-A_DATA0 | P013/26 | MMC_D0 |  |  | J21, pin 9 | [16 empty] | Not connected
JB pin 028 | SPI-A_CLK | P126/260 | SPI-A_CLK | PTA17 | 145 | J44, pin 35 | ALT0: CMP1_IN6_3V; ALT1: PTA17; ALT2: FXIO0_D2; ALT3: LPSPI0_SCK; ALT4: LPUART0_RTS_b; ALT5: LPI2C0_SDA; ALT6: TPM3_CH3; ALT7: I2S0_TXD0
JB pin 029 | SD-A_DATA1 | P012/24 | MMC_D1 |  |  | J21, pin 10 | [16 empty] | Not connected
JB pin 030 | SPI-A_MISO | P125/258 | SPI-A_MISO | PTA20 | 148 | J44, pin 32 | ALT0: ADC0_CH10A; ALT1: PTA20; ALT2: FXIO0_D5; ALT3: LPSPI0_SIN; ALT4: LPUART1_CTS_b; ALT5: LPI2C1_SCL; ALT6: TPM0_CLKIN; ALT7: I2S1_RX_FS
JB pin 031 | SD-A_DATA2 | P021/42 | MMC_D2 |  |  | J21, pin 1 | [16 empty] | Not connected
JB pin 032 | SPI-A_MOSI | P124/256 | SPI-A_MOSI | PTA16 | 144 | J44, pin 34 | ALT0: CMP1_IN5_3V; ALT1: PTA16; ALT2: FXIO0_D1; ALT3: LPSPI0_SOUT; ALT4: LPUART0_CTS_b; ALT5: LPI2C0_SCL; ALT6: TPM3_CH2; ALT7: I2S0_TX_FS
JB pin 033 | SD-A_DATA3 | P020/40 | MMC_D3 |  |  | J21, pin 2 | [16 empty] | Not connected
JB pin 034 | SPI-A_SSEL | P123/254 | SPI-A_SSEL | PTA23 | 151 | J44, pin 31 | ALT0: ADC0_CH9B; ALT1: PTA23; ALT2: FXIO0_D8; ALT3: LPSPI0_PCS3; ALT4: LPUART1_RX; ALT6: TPM0_CH2; ALT7: I2S_MCLK1; ALT13: LLWU0_P6
JB pin 035 | GND
JB pin 036 | GND
JB pin 037 | SD-A_WP | S111/227 | COM specific, GPIO_AP |  |  | J45, pin 31 | [16 empty] | Not connected
JB pin 038 | SPI-B_CLK | P122/252 | SPI-B_CLK | PTC18 | 18 | J44, pin 30 | ALT1: PTC18; ALT2: FXIO1_D15; ALT3: LPSPI3_SCK; ALT6: TPM6_CH0; ALT9: FB_OE_b; ALT11: USB0_ID; ALT12: VIU_DE; ALT14: DEBUG_MUX17
JB pin 039 | SD-A_NCD | P003/6 | GPIO-D | PTA11 | 139 | Used for uSD I/F (J22) | ALT0: ADC1_CH6B; ALT1: PTA11; ALT4: LPUART2_RX; ALT6: TPM2_CH0; ALT7: I2S0_RX_FS | BT0_CFG11 | Note: boot control pin. If this pin is an input the on-chip OTP fuses must be programmed for eMMC/QSPI booting.
JB pin 040 | SPI-B_MISO | P121/250 | SPI-B_MISO | PTC16 | 16 | J44, pin 29 | ALT1: PTC16; ALT2: FXIO1_D13; ALT3: LPSPI3_SIN; ALT6: TPM7_CH2; ALT9: FB_ALE/FB_CS1_b/FB_TS_b; ALT10: TRACE_CLKOUT; ALT11: USB1_OC2
JB pin 041 | SD-A_NRST | P004/8 | GPIO-C | PTA10 | 138 | Used for uSD I/F (J22) | ALT0: ADC1_CH6A; ALT1: PTA10; ALT3: LPSPI1_PCS3; ALT4: LPUART2_TX; ALT5: LPI2C2_HREQ; ALT6: TPM2_CLKIN; ALT7: I2S0_RX_BCLK | BT0_CFG10 | Note: boot control pin. If this pin is an input the on-chip OTP fuses must be programmed for eMMC/QSPI booting.
JB pin 042 | SPI-B_MOSI | P120/248 | SPI-B_MOSI | PTC17 | 17 | J44, pin 28 | ALT1: PTC17; ALT2: FXIO1_D14; ALT3: LPSPI3_SOUT; ALT6: TPM6_CLKIN; ALT9: FB_CS0_b; ALT14: DEBUG_MUX16
JB pin 043 | USB-A_OC | P074/148 | USB_O1_OC | PTE14 | 78 | Part of J11, USB OTG I/F |  | PTE14 | FXIO1_D16 | LPSPI3_SCK | LPUART7_TX | LPI2C7_HREQ | TPM6_CH0 |  | SDHC1_VS | FB_A23 | TRACE_D0 | USB0_OC | VIU_D22 |  |  |  | Note: Can be 3.3V or 1.8V logic (depending on VDD_PTE)
JB pin 044 | SPI-B_SSEL | P119/246 | SPI-B_SSEL | PTC19 | 19 | J44, pin 27 | ALT1: PTC19; ALT3: LPSPI3_PCS0; ALT6: TPM6_CH1; ALT9: FB_A16; ALT10: USB0_ID; ALT11: USB1_PWR2; ALT12: VIU_DE
JB pin 045 | USB-A_PWR | P073/146 | USB_O1_PWR_EN | PTE15 | 79 | Part of J11, USB OTG I/F | ALT1: PTE15; ALT3: LPSPI3_PCS0; ALT4: LPUART7_RX; ALT6: TPM6_CH1; ALT9: FB_A24; ALT10: TRACE_CLKOUT; ALT11: USB0_PWR; ALT12: VIU_D23 |  | Note: Can be 3.3V or 1.8V logic (depending on VDD_PTE)
JB pin 046 | GND
JB pin 047 | USB-A_VBUS | P072/144 | USB_O1_VBUS | USB_OTG_VBUS |  | J11, USB OTG | [16 empty] | Fixed pin function, no alternative functions exists
JB pin 048 | I2C-A_SCL | S047/93 | I2C-A_SCL | PTC4 | 4 | J44, pin 22 |  | PTC4 | FXIO1_D1 | LPSPI2_PCS1 | LPUART5_CTS_b | LPI2C5_SCL | TPM4_CH3 |  |  | FB_AD4 | TRACE_D11 |  |  |  | DEBUG_MUX4 |  | Note: Must be I2C1_SCL because internally used on the uCOM board
JB pin 049 | USB-A_DN | P064/128 | USB_O1_DN | USB_OTG_DN |  | J11, USB OTG | [16 empty] | Fixed pin function, no alternative functions exists
JB pin 050 | I2C-A_SDA | S046/91 | I2C-A_SDA | PTC5 | 5 | J44, pin 23 |  | PTC5 | FXIO1_D2 | LPSPI2_PCS2 | LPUART5_RTS_b | LPI2C5_SDA | TPM4_CH4 |  |  | FB_AD5 | TRACE_D10 |  |  |  | DEBUG_MUX5 |  | Note: Must be I2C1_SDA because internally used on the uCOM board
JB pin 051 | USB-A_DP | P065/130 | USB_O1_DP | USB_OTG_DP |  | J11, USB OTG | [16 empty] | Fixed pin function, no alternative functions exists
JB pin 052 | I2C-B_SCL | S049/97 | I2C-B_SCL | PTF12 | 108 | J44, pin 20 |  | PTF12 | FXIO1_D9 | LPSPI3_PCS1 | LPUART7_CTS_b | LPI2C7_SCL | TPM7_CH5 |  |  | FB_AD24 |  | USB1_DATA0 | VIU_D8 |  |  | BT1_CFG12 | Note: Signal as 2.2Kohm pullup resistor to 3.3V
JB pin 053 | USB-A_ID | P066/132 | USB_O1_ID | PTC13 | 13 | J11, USB OTG |  | PTC13 | FXIO1_D10 | LPSPI3_PCS2 | LPUART7_RTS_b | LPI2C7_SDA | TPM7_CLKIN |  |  | FB_AD13 | TRACE_D2 | USB0_ID |  |  | DEBUG_MUX13
JB pin 054 | I2C-B_SDA | S048/95 | I2C-B_SDA | PTF13 | 109 | J44, pin 21 |  | PTF13 | FXIO1_D10 | LPSPI3_PCS2 | LPUART7_RTS_b | LPI2C7_SDA | TPM7_CLKIN |  |  | FB_AD25 |  | USB1_DATA1 | VIU_D9 |  |  | BT1_CFG13 | Note: Signal as 2.2Kohm pullup resistor to 3.3V
JB pin 055 | GND
JB pin 056 | I2C-C_SCL | P111/230 | COM specific, GPIO_R | PTA8 | 136 | J44, pin 12 | ALT0: ADC1_CH5A; ALT1: PTA8; ALT3: LPSPI1_PCS1; ALT4: LPUART2_CTS_b; ALT5: LPI2C2_SCL; ALT6: TPM1_CLKIN; ALT7: I2S0_TXD1 | BT0_CFG8 | Note: Signal as 2.2Kohm pullup resistor to 3.3V
JB pin 057 | USB-B_OC | P076/160 | USB_H1_OC |  |  | Part of USB Host I/F | [16 empty] | Not connected
JB pin 058 | I2C-C_SDA | P110/228 | COM specific, GPIO_S | PTA9 | 137 | J44, pin 11 | ALT0: ADC1_CH5B; ALT1: PTA9; ALT3: LPSPI1_PCS2; ALT4: LPUART2_RTS_b; ALT5: LPI2C2_SDA; ALT6: TPM1_CH0; ALT11: NMI0_b | BT0_CFG9 | Note: Signal as 2.2Kohm pullup resistor to 3.3V
JB pin 059 | USB-B_PWR | P075/158 | USB_H1_PWR_EN |  |  | Part of USB Host I/F | [16 empty] | Not connected
JB pin 060 | I2C-D_SCL | P116/240 | COM specific, GPIO_L | PTB12 | 172 | J44, pin 24 | ADC1_CH13A/CMP1_IN0 | PTB12 | FXIO0_D29 | LPSPI1_PCS2 | LPUART2_TX | LPI2C3_SCL | TPM1_CH0 | I2S1_RXD2 |  |  | TRACE_D6 |  |  | VLLS_M4_DEB3 | VLLS_A7_DEB3 |  | Note: This signals is 3.3V logic level even though it is signal on port B. There is an on-board voltage level translator to the 1.8V logic of PTB. Signal as 2.2Kohm pullup resistor to 3.3V
JB pin 061 | USB-B_VBUS | P085/178 | USB_H1_VBUS |  |  | Part of USB Host I/F | [16 empty] | Not connected
JB pin 062 | I2C-D_SDA | P115/238 | COM specific, GPIO_M | PTB13 | 173 | J44, pin 16 | ADC1_CH13B/CMP1_IN1 | PTB13 | FXIO0_D30 | LPSPI1_PCS3 | LPUART2_RX | LPI2C3_SDA | TPM1_CH1 | I2S1_RXD3 | QSPIA_DATA4 |  | TRACE_D7 |  |  | VLLS_M4_DEB4 | VLLS_A7_DEB4 |  | Note: This signals is 3.3V logic level even though it is signal on port B. There is an on-board voltage level translator to the 1.8V logic of PTB. Signal as 2.2Kohm pullup resistor to 3.3V
JB pin 063 | USB-B_DN | P078/164 | USB_H1_DN |  |  | Part of USB Host I/F | [16 empty] | Not connected
JB pin 064 | GND
JB pin 065 | USB-B_DP | P079/166 | USB_H1_DP |  |  | Part of USB Host I/F | [16 empty] | Not connected
JB pin 066 | GND
JB pin 067 | USB-B_ID | [21 empty] | Not connected
JB pin 068 | PERI_PWR_EN |  |  | PTA21 | 149 |  | ADC0_CH10B | PTA21 | FXIO0_D6 | LPSPI0_PCS1 | LPUART1_RTS_b | LPI2C1_SDA | TPM0_CH0 | I2S1_RXD0 | [5 empty] | VLLS_M4_DEB0 | VLLS_A7_DEB0 |  | Fixed pin function, no alternative functions exists
JB pin 069 | GND
JB pin 070 | RESET_IN |  |  | POR_B | [18 empty] | Fixed pin function, no alternative functions exists
JB pin 071 | ETH_LED_10_100 | P043/86 | ETH1_LINK |  |  | J9, Ethernet#1 | [16 empty] | Not connected
JB pin 072 | ONOFF | P087/182 | USB_H2_OC | PMIC: ONOFF |  | SW3 | [16 empty] | Fixed pin function, no alternative functions exists
JB pin 073 | ETH_LED_1000 | P041/82 | ETH1_LINK1000 |  |  | J9, Ethernet#1 | [16 empty] | Not connected
JB pin 074 | PWRON_B |  |  | PMIC: RESET_IN/GPIO4 | [18 empty] | Fixed pin function, no alternative functions exists
JB pin 075 | ETH_LED_ACT | P042/84 | ETH1_ACT |  |  | J9, Ethernet#1 | [16 empty] | Not connected
JB pin 076 | BOOT_MODE0 |  |  | PTB4-BOOT_MODE0 |  |  |  | PTB4 | FXIO0_D21 | LPSPI0_PCS1 | LPUART2_TX | LPI2C0_HREQ | TPM3_CH2 | I2S1_TXD1 | QSPIA_DATA7 |  | TRACE_D1 | SEC_VIO_B |  |  |  | BT_MODE0 | Note: Boot control pin. Do not use or control. Should not be controlled. 1.8V logic level on this signal.
JB pin 077 | GND
JB pin 078 | BOOT_MODE1 |  |  | PTB5-BOOT_MODE1 |  |  |  | PTB5 | FXIO0_D22 | LPSPI0_PCS2 | LPUART2_RX | LPI2C1_HREQ | TPM3_CH3 | I2S1_TXD2 | QSPIA_DATA6 |  | TRACE_D2 | RTC_CLKOUT |  |  |  | BT_MODE1 | Note: Boot control pin. Do not use or control. Should not be controlled. 1.8V logic level on this signal.
JB pin 079 | ETH_TRXP1 | P036/72 | ETH1_MD1_P |  |  | J9, Ethernet#1 | [16 empty] | Not connected
JB pin 080 | TEST_MODE | [21 empty] | Fixed pin function, no alternative functions exists
JB pin 081 | ETH_TRXN1 | P037/74 | ETH1_MD1_N |  |  | J9, Ethernet#1 | [16 empty] | Not connected
JB pin 082 | NVCC_JTAG |  |  | PMIC: 3.3V
JB pin 083 | GND
JB pin 084 | GND
JB pin 085 | ETH_TRXP0 | P039/78 | ETH1_MD0_P |  |  | J9, Ethernet#1 | [16 empty] | Not connected
JB pin 086 | JTAG_TCK |  |  | PTA29 | 157 |  | ALT1: PTA29; ALT2: FXIO0_D14; ALT3: LPSPI1_SOUT; ALT4: LPUART3_RTS_b; ALT5: LPI2C3_SDA; ALT6: TPM1_CH0; ALT7: I2S1_TXD3; ALT10: JTAG_TCLK/SWD_CLK
JB pin 087 | ETH_TRXN0 | P040/80 | ETH1_MD0_N |  |  | J9, Ethernet#1 | [16 empty] | Not connected
JB pin 088 | JTAG_TMS |  |  | PTA26 | 154 |  | ALT1: PTA26; ALT2: FXIO0_D11; ALT3: LPSPI1_PCS3; ALT4: LPUART2_TX; ALT5: LPI2C2_HREQ; ALT6: TPM0_CH5; ALT7: I2S1_RXD2; ALT10: JTAG_TMS/SWD_DIO
JB pin 089 | GND
JB pin 090 | JTAG_TDI |  |  | PTA28 | 156 |  | ALT1: PTA28; ALT2: FXIO0_D13; ALT3: LPSPI1_SIN; ALT4: LPUART3_CTS_b; ALT5: LPI2C3_SCL; ALT6: TPM1_CLKIN; ALT7: I2S1_TXD2; ALT10: JTAG_TDI
JB pin 091 | ETH_TRXN3 | P044/88 | ETH1_MD3_N |  |  | J9, Ethernet#1 | [16 empty] | Not connected
JB pin 092 | JTAG_TDO |  |  | PTA27 | 155 |  | ALT1: PTA27; ALT2: FXIO0_D12; ALT4: LPUART2_RX; ALT6: TPM1_CH1; ALT7: I2S1_RXD3; ALT10: JTAG_TDO
JB pin 093 | ETH_TRXP3 | P045/90 | ETH1_MD3_P |  |  | J9, Ethernet#1 | [16 empty] | Not connected
JB pin 094 | JTAG_TRST |  |  | PTA30 | 158 |  | ADC0_CH1A | PTA30 | FXIO0_D15 | LPSPI1_SCK | LPUART3_TX | LPI2C3_HREQ | TPM2_CLKIN | I2S1_TXD0 |  |  | JTAG_TRST_b
JB pin 095 | GND
JB pin 096 | JTAG_MOD | [21 empty] | Not connected
JB pin 097 | ETH_TRXN2 | P047/94 | ETH1_MD2_N |  |  | J9, Ethernet#1 | [16 empty] | Not connected
JB pin 098 | BOOT_CTRL | [21 empty] | Fixed pin function, no alternative functions exists
JB pin 099 | ETH_TRXP2 | P048/96 | ETH1_MD2_P |  |  | J9, Ethernet#1 | [16 empty] | Not connected
JB pin 100 | ISP_ENABLE | [21 empty] | Fixed pin function, no alternative functions exists
JC pin 001 | NVCC_SD1 (opt) |  |  | PMIC: VDD_PTE
JC pin 002 | GND
JC pin 003 | SD-B_CLK | P007/14 | SD_CLK | PTE2 | 66 | J30 (M.2 Key-E), pin 9 | ALT1: PTE2; ALT2: FXIO1_D28; ALT3: LPSPI2_PCS3; ALT4: LPUART4_TX; ALT5: LPI2C4_HREQ; ALT8: SDHC1_CLK; ALT14: DEBUG_MUX32 |  | Note: Can be 3.3V or 1.8V logic (depending on VDD_PTE)
JC pin 004 | Board specific
JC pin 005 | SD-B_CMD | P008/16 | SD_CMD | PTE3 | 67 | J30 (M.2 Key-E), pin 11 | ALT1: PTE3; ALT2: FXIO1_D27; ALT4: LPUART4_RX; ALT6: TPM5_CH1; ALT8: SDHC1_CMD; ALT14: DEBUG_MUX33 |  | Note: Can be 3.3V or 1.8V logic (depending on VDD_PTE)
JC pin 006 | Board specific
JC pin 007 | SD-B_DATA0 | P006/12 | SD_D0 | PTE1 | 65 | J30 (M.2 Key-E), pin 13 | ALT1: PTE1; ALT2: FXIO1_D29; ALT3: LPSPI2_PCS2; ALT4: LPUART4_RTS_b; ALT5: LPI2C4_SDA; ALT8: SDHC1_D0; ALT9: FB_A26; ALT14: DEBUG_MUX31 |  | Note: Can be 3.3V or 1.8V logic (depending on VDD_PTE)
JC pin 008 | Board specific
JC pin 009 | SD-B_DATA1 | P005/10 | SD_D1 | PTE0 | 64 | J30 (M.2 Key-E), pin 15 | ALT1: PTE0; ALT2: FXIO1_D30; ALT3: LPSPI2_PCS1; ALT4: LPUART4_CTS_b; ALT5: LPI2C4_SCL; ALT8: SDHC1_D1; ALT9: FB_A25; ALT14: DEBUG_MUX30 |  | Note: Can be 3.3V or 1.8V logic (depending on VDD_PTE)
JC pin 010 | Board specific
JC pin 011 | SD-B_DATA2 | P010/20 | SD_D2 | PTE5 | 69 | J30 (M.2 Key-E), pin 17 | ALT1: PTE5; ALT2: FXIO1_D25; ALT3: LPSPI2_SOUT; ALT4: LPUART5_RTS_b; ALT5: LPI2C5_SDA; ALT6: TPM5_CH0; ALT8: SDHC1_D2; ALT12: VIU_DE |  | Note: Can be 3.3V or 1.8V logic (depending on VDD_PTE)
JC pin 012 | GND
JC pin 013 | SD-B_DATA3 | P009/18 | SD_D3 | PTE4 | 68 | J30 (M.2 Key-E), pin 19 | ALT1: PTE4; ALT2: FXIO1_D26; ALT3: LPSPI2_SIN; ALT4: LPUART5_CTS_b; ALT5: LPI2C5_SCL; ALT6: TPM5_CLKIN; ALT8: SDHC1_D3 |  | Note: Can be 3.3V or 1.8V logic (depending on VDD_PTE)
JC pin 014 | Board specific
JC pin 015 | SD-B_DATA4 | P092/192 | COM specific, GPIO_AL | PTE13 | 77 | J45, pin 30 |  | PTE13 | FXIO1_D17 | LPSPI3_SOUT | LPUART7_RTS_b | LPI2C7_SDA | TPM6_CLKIN |  | SDHC1_CD | FB_A22 | TRACE_D1 | USB1_PWR2 | VIU_D21 |  |  |  | Note: Can be 3.3V or 1.8V logic (depending on VDD_PTE)
JC pin 016 | Board specific
JC pin 017 | SD-B_DATA5 | P093/194 | COM specific, GPIO_AK | PTE12 | 76 | J45, pin 32 |  | PTE12 | FXIO1_D18 | LPSPI3_SIN | LPUART7_CTS_b | LPI2C7_SCL | TPM7_CH2 |  | SDHC1_WP | FB_A21 | TRACE_D2 | USB1_OC2 | VIU_D20 |  |  |  | Note: Can be 3.3V or 1.8V logic (depending on VDD_PTE)
JC pin 018 | Board specific
JC pin 019 | SD-B_DATA6 | P139/286 | GPIO-B | PTE7 | 71 | J36, pin 1 |  | PTE7 | FXIO1_D23 | LPSPI2_PCS0 | LPUART5_RX |  | TPM7_CH4 |  | SDHC1_D5 | FB_A18 | TRACE_D7 | USB0_PWR | VIU_FID |  |  |  | Note: Can be 3.3V or 1.8V logic (depending on VDD_PTE)
JC pin 020 | Board specific
JC pin 021 | SD-B_DATA7 | P140/288 | GPIO-A | PTC12 | 12 | J36, pin 3 |  | PTC12 | FXIO1_D9 | LPSPI3_PCS1 | LPUART7_CTS_b | LPI2C7_SCL | TPM7_CH5 |  |  | FB_AD12 | TRACE_D3 |  |  |  | DEBUG_MUX12
JC pin 022 | GND
JC pin 023 | SD-B_NRST | P094/196 | COM specific, GPIO_AJ | PTE6 | 70 | J45, pin 33 |  | PTE6 | FXIO1_D24 | LPSPI2_SCK | LPUART5_TX | LPI2C5_HREQ | TPM7_CH3 |  | SDHC1_D4 | FB_A17 |  | USB0_OC |  |  |  |  | Note: Can be 3.3V or 1.8V logic (depending on VDD_PTE)
JC pin 024 | Board specific
JC pin 025 | SD-B_STROBE | P001/2 | GPIO-F | PTB9 | 169 | J36, pin 5 | ADC0_CH14B/CMP0_IN2 | PTB9 | FXIO0_D26 | LPSPI1_SCK |  | LPI2C1_SDA | TPM0_CH0 | I2S1_RX_FS | QSPIA_DQS |  |  |  |  | LLWU0_P12 |  |  | Note: 1.8V logic level on this signal
JC pin 026 | Board specific
JC pin 027 | SAI_TXFS | S004/7 | AUDIO_TXFS | PTB2 | 162 | Signal can be observed on JP14 | ADC0_CH6A | PTB2 | FXIO0_D19 | LPSPI0_SCK | LPUART1_TX |  | TPM3_CH0 | I2S1_TX_FS |  |  | TRACE_CLKOUT |  |  | VLLS_M4_DEB8 | VLLS_A7_DEB8 |  | Note: 1.8V logic level on this signal
JC pin 028 | Board specific
JC pin 029 | SAI_TXD | S007/13 | AUDIO_TXD | PTB3 | 163 | Signal can be observed on JP13 | ADC0_CH6B | PTB3 | FXIO0_D20 | LPSPI0_PCS0 | LPUART1_RX |  | TPM3_CH1 | I2S1_TXD0 |  |  | TRACE_D0 | LPTMR1_ALT2 |  | LLWU0_P9 |  |  | Note: 1.8V logic level on this signal
JC pin 030 | Board specific
JC pin 031 | SAI_TXC | S006/11 | AUDIO_TXC | PTB1 | 161 | Signal can be observed on JP12 | ADC0_CH0B | PTB1 | FXIO0_D18 | LPSPI0_SOUT | LPUART0_RX |  | TPM3_CLKIN | I2S1_TX_BCLK |  |  |  | RTC_CLKOUT | EWM_IN | LLWU0_P8 |  |  | Note: 1.8V logic level on this signal
JC pin 032 | GND
JC pin 033 | SAI_RXD | S005/9 | AUDIO_RXD | PTB10 | 170 | Signal can be observed on JP11 | CMP0_IN1 | PTB10 | FXIO0_D27 | LPSPI1_PCS0 |  | LPI2C2_SCL | TPM0_CH1 | I2S1_RXD0 |  |  | TRACE_D4 |  |  | VLLS_M4_DEB1 | VLLS_A7_DEB1 |  | Note: 1.8V logic level on this signal
JC pin 034 | Board specific
JC pin 035 | SAI_RXFS | S001/1 | MQS_RIGHT |  |  | JP16 on rev E1 boards | [16 empty] | Not connected
JC pin 036 | Board specific
JC pin 037 | SAI_RXC | S002/3 | MQS_LEFT | PTA22 | 150 | JP17 on rev E1 boards | ADC0_CH9A | PTA22 | FXIO0_D7 | LPSPI0_PCS2 | LPUART1_TX | LPI2C1_HREQ | TPM0_CH1 | I2S1_RXD1 |  |  |  | LPTMR0_ALT2 | EWM_OUT_b
JC pin 038 | Board specific
JC pin 039 | SAI_MCLK | S008/15 | AUDIO_MCLK |  |  | Signal can be observed on JP10 | [16 empty] | Not connected
JC pin 040 | Board specific
JD pin 001 | DSI_DN3 |  |  | TEST_CLK_N | [18 empty] | Fixed pin function, no alternative functions exists
JD pin 002 | CSI_CKN | S140/285 | CSI_CLK_M |  |  | J32, pin 8 and TP38 on bottom side under J32 | [16 empty] | Not connected
JD pin 003 | DSI_DP3 |  |  | TEST_CLK_P | [18 empty] | Fixed pin function, no alternative functions exists
JD pin 004 | CSI_CKP | S141/287 | CSI_CLK_P |  |  | J32, pin 9 and TP39 on bottom side under J32 | [16 empty] | Not connected
JD pin 005 | GND
JD pin 006 | GND
JD pin 007 | DSI_DN0 | S099/203 | COM specific | DSI_DATA0N |  | J33, pin 8 | [16 empty] | Fixed pin function, no alternative functions exists
JD pin 008 | CSI_DN0 | S137/279 | CSI_D0_M |  |  | J32, pin 2 and TP33 on bottom side under J32 | [16 empty] | Not connected
JD pin 009 | DSI_DP0 | S100/205 | COM specific | DSI_DATA0P |  | J33, pin 9 | [16 empty] | Fixed pin function, no alternative functions exists
JD pin 010 | CSI_DP0 | S138/281 | CSI_D0_P |  |  | J32, pin 3 and TP34 on bottom side under J32 | [16 empty] | Not connected
JD pin 011 | GND
JD pin 012 | GND
JD pin 013 | DSI_DN2 | [21 empty] | Not connected
JD pin 014 | CSI_DN1 | S134/273 | CSI_D1_M |  |  | J32, pin 5 and TP35 on bottom side under J32 | [16 empty] | Not connected
JD pin 015 | DSI_DP2 | [21 empty] | Not connected
JD pin 016 | CSI_DP1 | S135/275 | CSI_D1_P |  |  | J32, pin 6 and TP36 on bottom side under J32 | [16 empty] | Not connected
JD pin 017 | GND
JD pin 018 | GND
JD pin 019 | DSI_DN1 | S096/197 | AIN1 | DSI_DATA1N |  | J44, pin 8 and J33, pin 2 | [16 empty] | Fixed pin function, no alternative functions exists
JD pin 020 | CSI_DN2 | S131/267 | CSI_D2_M |  |  | TP49, bottom side under J32 | [16 empty] | Not connected
JD pin 021 | DSI_DP1 | S097/199 | AIN0 | DSI_DATA1P |  | J44, pin 6 and J33, pin 3 | [16 empty] | Fixed pin function, no alternative functions exists
JD pin 022 | CSI_DP2 | S132/269 | CSI_D2_P |  |  | TP48, bottom side under J32 | [16 empty] | Not connected
JD pin 023 | GND
JD pin 024 | GND
JD pin 025 | DSI_CKN | S102/209 | COM specific | DSI_CLK_N |  | J33, pin 5 | [16 empty] | Fixed pin function, no alternative functions exists
JD pin 026 | CSI_DN3 | S128/261 | CSI_D3_M |  |  | TP51, bottom side under J32 | [16 empty] | Not connected
JD pin 027 | DSI_CKP | S103/211 | COM specific | DSI_CLK_P |  | J33, pin 6 | [16 empty] | Fixed pin function, no alternative functions exists
JD pin 028 | CSI_DP3 | S129/263 | CSI_D3_P |  |  | TP50, bottom side under J32 | [16 empty] | Not connected
JD pin 029 | GND
JD pin 030 | GND
JD pin 031 | Board specific | [21 empty] | Not connected
JD pin 032 | PCIE_RXN | S157/319 | PCIE_RX_N |  |  | J30 (M.2 Key-E), pin 43 | [16 empty] | Not connected
JD pin 033 | PCIE_CLKREQ_B | P002/4 | GPIO-E |  |  | Used for PCIe I/F (J30) | [16 empty] | Not connected
JD pin 034 | PCIE_RXP | S156/317 | PCIE_RX_P |  |  | J30 (M.2 Key-E), pin 41 | [16 empty] | Not connected
JD pin 035 | GND
JD pin 036 | GND
JD pin 037 | PCIE_CLKN | S151/307 | PCIE_CLK_N |  |  | J30 (M.2 Key-E), pin 49 | [16 empty] | Not connected
JD pin 038 | PCIE_TXN | S154/313 | PCIE_TX_N | USB_HSIC_DATA |  | J30 (M.2 Key-E), pin 37 | [16 empty] | Fixed pin function, no alternative functions exists
JD pin 039 | PCIE_CLKP | S150/305 | PCIE_CLK_P |  |  | J30 (M.2 Key-E), pin 47 | [16 empty] | Not connected
JD pin 040 | PCIE_TXP | S153/311 | PCIE_TX_P | USB_HSIC_STROBE |  | J30 (M.2 Key-E), pin 35 | [16 empty] | Fixed pin function, no alternative functions exists
No connection |  | P014/28 | MMC_D7 |  |  | J21, pin 8 | [16 empty] | Not connected
No connection |  | P015/30 | MMC_D6 |  |  | J21, pin 7 | [16 empty] | Not connected
No connection |  | P017/34 | MMC_D5 |  |  | J21, pin 5 | [16 empty] | Not connected
No connection |  | P019/38 | MMC_D4 |  |  | J21, pin 3 | [16 empty] | Not connected
No connection |  | P050/100 | ETH2_MD1_P |  |  | J10, Ethernet#2 | [16 empty] | Not connected
No connection |  | P051/102 | ETH2_MD1_N |  |  | J10, Ethernet#2 | [16 empty] | Not connected
No connection |  | P053/106 | ETH2_MD0_P |  |  | J10, Ethernet#2 | [16 empty] | Not connected
No connection |  | P054/108 | ETH2_MD0_N |  |  | J10, Ethernet#2 | [16 empty] | Not connected
No connection |  | P055/110 | ETH2_LINK1000 |  |  | J10, Ethernet#2 | [16 empty] | Not connected
No connection |  | P056/112 | ETH2_ACT |  |  | J10, Ethernet#2 | [16 empty] | Not connected
No connection |  | P057/114 | ETH2_LINK |  |  | J10, Ethernet#2 | [16 empty] | Not connected
No connection |  | P058/116 | ETH2_MD3_N |  |  | J10, Ethernet#2 | [16 empty] | Not connected
No connection |  | P059/118 | ETH2_MD3_P |  |  | J10, Ethernet#2 | [16 empty] | Not connected
No connection |  | P061/122 | ETH2_MD2_N |  |  | J10, Ethernet#2 | [16 empty] | Not connected
No connection |  | P062/124 | ETH2_MD2_P |  |  | J10, Ethernet#2 | [16 empty] | Not connected
No connection |  | P067/134 | USB_O1_SSTXN |  |  | J11, USB OTG | [16 empty] | Not connected
No connection |  | P068/136 | USB_O1_SSTXP |  |  | J11, USB OTG | [16 empty] | Not connected
No connection |  | P070/140 | USB_O1_SSRXN |  |  | J11, USB OTG | [16 empty] | Not connected
No connection |  | P071/142 | USB_O1_SSRXP |  |  | J11, USB OTG | [16 empty] | Not connected
No connection |  | P080/168 | USB_H1_SSTXN |  |  | Part of USB Host I/F | [16 empty] | Not connected
No connection |  | P081/170 | USB_H1_SSTXP |  |  | Part of USB Host I/F | [16 empty] | Not connected
No connection |  | P083/174 | USB_H1_SSRXN |  |  | Part of USB Host I/F | [16 empty] | Not connected
No connection |  | P084/176 | USB_H1_SSRXP |  |  | Part of USB Host I/F | [16 empty] | Not connected
No connection |  | P089/186 | USB_H2_DN |  |  | TP2, bottom side under MXM3 | [16 empty] | Not connected
No connection |  | P090/188 | USB_H2_DP |  |  | TP1, bottom side under MXM3 | [16 empty] | Not connected
No connection |  | P095/198 | COM specific, GPIO_AH |  |  | J45, pin 35 | [16 empty] | Not connected
No connection |  | P096/200 | COM specific, GPIO_AG |  |  | J45, pin 39 | [16 empty] | Not connected
No connection |  | P097/202 | COM specific, GPIO_AF |  |  | J45, pin 36 | [16 empty] | Not connected
No connection |  | P098/204 | COM specific, GPIO_AE |  |  | J45, pin 40 | [16 empty] | Not connected
No connection |  | P099/206 | COM specific, GPIO_AD |  |  | J45, pin 37 | [16 empty] | Not connected
No connection |  | P100/208 | COM specific, GPIO_AC |  |  | J45, pin 41 | [16 empty] | Not connected
No connection |  | P101/210 | COM specific, GPIO_AB |  |  | J45, pin 38 | [16 empty] | Not connected
No connection |  | P102/212 | COM specific, GPIO_AA |  |  | J45, pin 43 | [16 empty] | Not connected
No connection |  | P103/214 | COM specific, GPIO_Z |  |  | J45, pin 44 | [16 empty] | Not connected
No connection |  | P104/216 | COM specific, GPIO_Y |  |  | J45, pin 45 | [16 empty] | Not connected
No connection |  | P105/218 | COM specific, GPIO_X |  |  | J45, pin 46 | [16 empty] | Not connected
No connection |  | P106/220 | COM specific, GPIO_W |  |  | J45, pin 47 | [16 empty] | Not connected
No connection |  | P107/222 | COM specific, GPIO_V |  |  | J45, pin 48 | [16 empty] | Not connected
No connection |  | P108/224 | COM specific, GPIO_U |  |  | J45, pin 49 | [16 empty] | Not connected
No connection |  | P109/226 | COM specific, GPIO_T |  |  | J44, pin 10 | [16 empty] | Not connected
No connection |  | P112/232 | COM specific, GPIO_Q |  |  | J44, pin 13 | [16 empty] | Not connected
No connection |  | P114/236 | COM specific, GPIO_N |  |  | J44, pin 15 | [16 empty] | Not connected
No connection |  | S017/33 | LVDS1_D3_P |  |  | J66 pin 21 | [16 empty] | Not connected
No connection |  | S018/35 | LVDS1_D3_N |  |  | J66, pin 20 | [16 empty] | Not connected
No connection |  | S019/37 | GPIO-J |  |  | J45, pin 5 | [16 empty] | Not connected
No connection |  | S020/39 | LVDS1_D2_P |  |  | J66, pin 15 | [16 empty] | Not connected
No connection |  | S021/41 | LVDS1_D2_N |  |  | J66, pin 14 | [16 empty] | Not connected
No connection |  | S023/45 | LVDS1_D1_P |  |  | J66, pin 12 | [16 empty] | Not connected
No connection |  | S024/47 | LVDS1_D1_N |  |  | J66, pin 11 | [16 empty] | Not connected
No connection |  | S026/51 | LVDS1_D0_P |  |  | J66, pin 9 | [16 empty] | Not connected
No connection |  | S027/53 | LVDS1_D0_N |  |  | J66, pin 8 | [16 empty] | Not connected
No connection |  | S029/57 | LVDS1_CLK_P |  |  | J66, pin 18 | [16 empty] | Not connected
No connection |  | S030/59 | LVDS1_CLK_N |  |  | J66, pin 17 | [16 empty] | Not connected
No connection |  | S032/63 | LVDS0_D3_P |  |  | J35, pin 21 | [16 empty] | Not connected
No connection |  | S033/65 | LVDS0_D3_N |  |  | J35, pin 20 | [16 empty] | Not connected
No connection |  | S034/67 | GPIO-H |  |  | J45, pin 6 | [16 empty] | Not connected
No connection |  | S035/69 | LVDS0_D2_P |  |  | J35, pin 15 | [16 empty] | Not connected
No connection |  | S036/71 | LVDS0_D2_N |  |  | J35, pin 14 | [16 empty] | Not connected
No connection |  | S038/75 | LVDS0_D1_P |  |  | J35, pin 12 | [16 empty] | Not connected
No connection |  | S039/77 | LVDS0_D1_N |  |  | J35, pin 11 | [16 empty] | Not connected
No connection |  | S041/81 | LVDS0_D0_P |  |  | J35, pin 9 | [16 empty] | Not connected
No connection |  | S042/83 | LVDS0_D0_N |  |  | J35, pin 8 | [16 empty] | Not connected
No connection |  | S044/87 | LVDS0_CLK_P |  |  | J35, pin 18 | [16 empty] | Not connected
No connection |  | S045/89 | LVDS0_CLK_N |  |  | J35, pin 17 | [16 empty] | Not connected
No connection |  | S089/183 | AIN_VREF |  |  | J45, pin 13 | [16 empty] | Not connected
No connection |  | S090/185 | AIN7 |  |  | J45, pin 16 | [16 empty] | Not connected
No connection |  | S091/187 | AIN6 |  |  | J45, pin 17 | [16 empty] | Not connected
No connection |  | S105/215 | COM specific, GPIO_AV |  |  | J45, pin 24 | [16 empty] | Not connected
No connection |  | S106/217 | COM specific, GPIO_AU |  |  | J45, pin 23 | [16 empty] | Not connected
No connection |  | S107/219 | COM specific, GPIO_AT |  |  | J45, pin 25 | [16 empty] | Not connected
No connection |  | S108/221 | COM specific, GPIO_AS |  |  | J45, pin 28 | [16 empty] | Not connected
No connection |  | S109/223 | COM specific, GPIO_AR |  |  | J45, pin 27 | [16 empty] | Not connected
No connection |  | S110/225 | COM specific, GPIO_AQ |  |  | J45, pin 29 | [16 empty] | Not connected
No connection |  | S114/233 | CSI_HSYNC |  |  | J31, pin 6 and J34, pin 14 | [16 empty] | Not connected
No connection |  | S115/235 | CSI_VSYNC |  |  | J31, pin 5 and J34, pin 13 | [16 empty] | Not connected
No connection |  | S116/237 | CSI_MCLK |  |  | J31, pin 8 and J34, pin 12 | [16 empty] | Not connected
No connection |  | S117/239 | CSI_PCLK |  |  | J31, pin 7 and J34, pin 11 | [16 empty] | Not connected
No connection |  | S119/243 | CSI_D0 |  |  | J31, pin 16 and J34, pin 9 | [16 empty] | Not connected
No connection |  | S120/245 | CSI_D1 |  |  | J31, pin 15 and J34, pin 8 | [16 empty] | Not connected
No connection |  | S121/247 | CSI_D2 |  |  | J31, pin 14 and J34, pin 7 | [16 empty] | Not connected
No connection |  | S122/249 | CSI_D3 |  |  | J31, pin 13 and J34, pin 6 | [16 empty] | Not connected
No connection |  | S123/251 | CSI_D4 |  |  | J31, pin 12 and J34, pin 5 | [16 empty] | Not connected
No connection |  | S124/253 | CSI_D5 |  |  | J31, pin 11 and J34, pin 4 | [16 empty] | Not connected
No connection |  | S125/255 | CSI_D6 |  |  | J31, pin 10 and J34, pin 3 | [16 empty] | Not connected
No connection |  | S126/257 | CSI_D7 |  |  | J31, pin 9 and J34, pin 2 | [16 empty] | Not connected
No connection |  | S143/291 | SATA_TX_P |  |  | J15 (M.2 Key-B), pin 49 | [16 empty] | Not connected
No connection |  | S144/293 | SATA_TX_N |  |  | J15 (M.2 Key-B), pin 47 | [16 empty] | Not connected
No connection |  | S146/297 | SATA_RX_N |  |  | J15 (M.2 Key-B), pin 43 | [16 empty] | Not connected
No connection |  | S147/299 | SATA_RX_P |  |  | J15 (M.2 Key-B), pin 41 | [16 empty] | Not connected
On-board DSI-to-HDMI bridge |  | P023/46 | HDMI_CLKN |  |  | J13, HDMI | [16 empty] | Fixed pin function, no alternative functions exists
On-board DSI-to-HDMI bridge |  | P024/48 | HDMI_CLKP |  |  | J13, HDMI | [16 empty] | Fixed pin function, no alternative functions exists
On-board DSI-to-HDMI bridge |  | P026/52 | HDMI_TXN0 |  |  | J13, HDMI | [16 empty] | Fixed pin function, no alternative functions exists
On-board DSI-to-HDMI bridge |  | P027/54 | HDMI_TXP0 |  |  | J13, HDMI | [16 empty] | Fixed pin function, no alternative functions exists
On-board DSI-to-HDMI bridge |  | P028/56 | HDMI_HPD |  |  | J13, HDMI | [16 empty] | Fixed pin function, no alternative functions exists
On-board DSI-to-HDMI bridge |  | P029/58 | HDMI_TXN1 |  |  | J13, HDMI | [16 empty] | Fixed pin function, no alternative functions exists
On-board DSI-to-HDMI bridge |  | P030/60 | HDMI_TXP1 |  |  | J13, HDMI | [16 empty] | Fixed pin function, no alternative functions exists
On-board DSI-to-HDMI bridge |  | P032/64 | HDMI_TXN2 |  |  | J13, HDMI | [16 empty] | Fixed pin function, no alternative functions exists
On-board DSI-to-HDMI bridge |  | P033/66 | HDMI_TXP2 |  |  | J13, HDMI | [16 empty] | Fixed pin function, no alternative functions exists
On-board DSI-to-HDMI bridge |  | P034/68 | HDMI_CEC |  |  | J13, HDMI | [16 empty] | Fixed pin function, no alternative functions exists
On-board DSI-to-HDMI bridge |  | S050/99 | HDMI/I2C-C_SDA |  |  | J44, pin 19 | [16 empty] | Fixed pin function, no alternative functions exists. Signal requires external pull-up resistor.
On-board DSI-to-HDMI bridge |  | S051/101 | HDMI/I2C-C_SCL |  |  | J44, pin 18 | [16 empty] | Fixed pin function, no alternative functions exists. Signal requires external pull-up resistor.
Note: Signal as no on-board pullup resistor. External resistor required for I2C functionality. Signal is also available on JD pin 33.
Note: Can be 3.3V or 1.8V logic (depending on GPIO1_IO4 = USDHC2_VSELECT)
Note: Can be 3.3V or 1.8V logic (depending on GPIO1_IO4 = USDHC2_VSELECT)
Note: boot control pin. If this pin is an input the on-chip OTP fuses must be programmed for eMMC booting.