## Revision History
Embedded Artists AB
iMX RT1166 and RT1176 uCOM Board pinning
Revision | Date | Changes
PA1 | 2021-03-05 | Original
PA2 | 2022-06-27 | Added information about iMX RT1166 uCOM board Added pinning for uCOM Carrier Board, rev PB2 Corrected MIPI-DSI/CSI information Added information about analog functionality
PA3 | 2023-05-18 | Added information about uCOM Carrier Board, rev B
PA4 | 2023-06-28 | Added information about startup behaviour for each GPIO pin and pull-up/pull-down resistors.
PA5 | 2023-07-04 | Verified pin-muxing against latest iMX RT1170 RM from NXP.
PA6 | 2023-07-06 | Corrected GPIO_DISP_B1_01 - _03, row 122-124.
PA7 | 2023-09-21 | Corrected GPIO_EMC_B2_18 (not allocated as ENET) and added uCOM Carrier Board rev C pinning information. Also updated the pinning for iMX RT1176 uCOM rev C.
PA8 | 2024-01-25 | Removed "_1V8" and "_1V8_3V3" suffixes of some of the signal names.

## iMX RT1166 RT1176 uCOM pinning
= Reset state
= EACOM assigned
= Do not change
| uCOM connector and pin number | uCOM pin name (EAuCOM standard name) | uCOM Predefined Function | Signal access on uCOM Carrier Board, rev C | Signal access on uCOM Carrier Board, rev B | Signal access on uCOM Carrier Board, rev PB2-PB3 | I/O Voltage | i.MX RT1176 Ball Name | i.MX RT1176 Ball | Alt0 | Alt1 | Alt2 | Alt3 | Alt4 | Alt5 | Alt6 | Alt7 | Alt8 | Alt9 | Alt10 | Alt11 | Analogue input functionality | Reset default mode | Reset state: Input/output | Reset on-chip resistors (typical value) | On-board resistors
| JB pin 18 | GPIO_J |  | R329, U34 pin 7, J15 pin 48 | R329, U34 pin 7, J15 pin 56 | R329, U34 pin 7, J15 pin 56 | 3.3V | DAC_OUT | H16
| JB pin 3 | UART-C_TXD | M.2 or Mikrobus UART | J15 pin 38, JP22 pin 2 | J15 pin 38, JP22 pin 2 | J15 pin 46, JP22 pin 2 | 3.3V | GPIO_AD_00 | N12 | SIM1_TRXD | CAN2_TX | ENET_1G_1588_EVENT1_IN | GPT2_CAPTURE1 | FLEXPWM1_PWMA00 | GPIO_MUX2_IO31 | LPUART7_TX |  | FLEXIO2_FLEXIO00 | FLEXSPI2_B_SS1_B | GPIO8_IO31 |  | ACMP1_IN1 | Alt5 | Input | 35Kohm Pull-up
| JB pin 1 | UART-C_RXD | M.2 or Mikrobus UART | J15 pin 37, JP21 pin 2 | J15 pin 37, JP21 pin 2 | J15 pin 45, JP21 pin 2 | 3.3V | GPIO_AD_01 | R14 | SIM1_CLK | CAN2_RX | ENET_1G_1588_EVENT1_OUT | GPT2_CAPTURE2 | FLEXPWM1_PWMB00 | GPIO_MUX3_IO00 | LPUART7_RX |  | FLEXIO2_FLEXIO01 | FLEXSPI2_A_SS1_B | GPIO9_IO00 |  | ACMP1_IN2 | Alt5 | Input | 35Kohm Pull-up
| JB pin 11 | UART-C_RTS-D_TXD | M.2 or Mikrobus | J15 pin 20, JP23 pin 2 | J15 pin 20, JP23 pin 2 | J15 pin 28, JP23 pin 2 | 3.3V | GPIO_AD_02 | R13 | SIM1_RST_B | LPUART7_CTS_B | ENET_1G_1588_EVENT2_IN | GPT2_COMPARE1 | FLEXPWM1_PWMA01 | GPIO_MUX3_IO01 | LPUART8_TX |  | FLEXIO2_FLEXIO02 | VIDEO_MUX_EXT_DCIC1 | GPIO9_IO01 |  | ACMP1_IN3 | Alt5 | Input | 35Kohm Pull-down
| JB pin 9 | UART-C_CTS-D_RXD | M.2 or Mikrobus | J15 pin 19, JP24 pin 2 | J15 pin 19, JP24 pin 2 | J15 pin 27, JP24 pin 2 | 3.3V | GPIO_AD_03 | P15 | SIM1_SVEN | LPUART7_RTS_B | ENET_1G_1588_EVENT2_OUT | GPT2_COMPARE2 | FLEXPWM1_PWMB01 | GPIO_MUX3_IO02 | LPUART8_RX |  | FLEXIO2_FLEXIO03 | VIDEO_MUX_EXT_DCIC2 | GPIO9_IO02 |  | ACMP1_IN4 | Alt5 | Input | 35Kohm Pull-down
| JB pin 2 | GPIO_A |  | J15 pin 7 | J15 pin 7 | J15 pin 15 | 3.3V | GPIO_AD_05 | P13 | SIM1_POWER_FAIL | LPUART8_RTS_B | ENET_1G_1588_EVENT3_OUT | GPT2_CLK | FLEXPWM1_PWMB02 | GPIO_MUX3_IO04 | WDOG2_WDOG_B |  | FLEXIO2_FLEXIO05 | QTIMER4_TIMER1 | GPIO9_IO04 |  | ACMP2_IN2 | Alt5 | Input | 35Kohm Pull-down
| JB pin 57 | USB_OTG2_OC-GPIO |  | J15 pin 55 | J15 pin 55 | J15 pin 63 | 3.3V | GPIO_AD_06 | N13 | USB_OTG2_OC | CAN1_TX | SIM2_TRXD | GPT3_CAPTURE1 | VIDEO_MUX_CSI_DATA15 | GPIO_MUX3_IO05 | ENET_1588_EVENT1_IN |  | FLEXIO2_FLEXIO06 | QTIMER4_TIMER2 | GPIO9_IO05 | FLEXPWM1_PWMX00 | ADC1_CH0A | Alt5 | Input | 35Kohm Pull-down
| JB pin 59 | USB_OTG2_PWR-GPIO |  | J15 pin 56 | J15 pin 56 | J15 pin 64 | 3.3V | GPIO_AD_07 | T17 | USB_OTG2_PWR | CAN1_RX | SIM2_CLK | GPT3_CAPTURE2 | VIDEO_MUX_CSI_DATA14 | GPIO_MUX3_IO06 | ENET_1588_EVENT1_OUT |  | FLEXIO2_FLEXIO07 | QTIMER4_TIMER3 | GPIO9_IO06 | FLEXPWM1_PWMX01 | ADC1_CH0B | Alt5 | Input | 35Kohm Pull-down
| JB pin 67 | USB_OTG2_ID-GPIO |  | J15 pin 57 | J15 pin 57 | J15 pin 65 | 3.3V | GPIO_AD_08 | R15 | USBPHY2_OTG_ID | LPI2C1_SCL | SIM2_RST_B | GPT3_COMPARE1 | VIDEO_MUX_CSI_DATA13 | GPIO_MUX3_IO07 | ENET_1588_EVENT2_IN |  | FLEXIO2_FLEXIO08 |  | GPIO9_IO07 | FLEXPWM1_PWMX02 | ADC1_CH1A | Alt5 | Input | 35Kohm Pull-down
| JB pin 53 | USB_OTG1_ID-GPIO | USB OTG I/F | J15 pin 54 | J15 pin 54 | J15 pin 62 | 3.3V | GPIO_AD_09 | R16 | USBPHY1_OTG_ID | LPI2C1_SDA | SIM2_SVEN | GPT3_COMPARE2 | VIDEO_MUX_CSI_DATA12 | GPIO_MUX3_IO08 | ENET_1588_EVENT2_OUT |  | FLEXIO2_FLEXIO09 |  | GPIO9_IO08 | FLEXPWM1_PWMX03 | ADC1_CH1B | Alt5 | Input | 35Kohm Pull-down
| JB pin 45 | USB_OTG1_PWR-GPIO |  | J15 pin 53 | J15 pin 53 | J15 pin 61 | 3.3V | GPIO_AD_10 | R17 | USB_OTG1_PWR | LPI2C1_SCLS | SIM2_PD | GPT3_COMPARE3 | VIDEO_MUX_CSI_DATA11 | GPIO_MUX3_IO09 | ENET_1588_EVENT3_IN |  | FLEXIO2_FLEXIO10 |  | GPIO9_IO09 | FLEXPWM2_PWMX00 | ADC1_CH2A | Alt5 | Input | 35Kohm Pull-down
| JB pin 43 | USB_OTG1_OC-GPIO | USB OTG I/F | J15 pin 52 | J15 pin 52 | J15 pin 60 | 3.3V | GPIO_AD_11 | P16 | USB_OTG1_OC | LPI2C1_SDAS | SIM2_POWER_FAIL | GPT3_CLK | VIDEO_MUX_CSI_DATA10 | GPIO_MUX3_IO10 | ENET_1588_EVENT3_OUT |  | FLEXIO2_FLEXIO11 |  | GPIO9_IO10 | FLEXPWM2_PWMX01 | ADC1_CH2B | Alt5 | Input | 35Kohm Pull-down
| JB pin 4 | GPIO_B |  | J15 pin 8, one pad of R341 | J15 pin 8 | J15 pin 16 | 3.3V | GPIO_AD_12 | P17 | SPDIF_LOCK | LPI2C1_HREQ | GPT1_CAPTURE1 | FLEXSPI1_B_DATA03 | VIDEO_MUX_CSI_PIXCLK | GPIO_MUX3_IO11 | ENET_TDATA03 |  | FLEXIO2_FLEXIO12 | EWM_EWM_OUT_B | GPIO9_IO11 | FLEXPWM2_PWMX02 | ADC1_CH3A and ADC2_CH3A | Alt5 | Input | 35Kohm Pull-down
Note#1 | JB pin 24 | GPIO_M-OSC_32_768KHZ |  | J15 pin 51, R250 | J15 pin 51, R250 | J15 pin 59, R250 | 3.3V | GPIO_AD_13 | L12 | SPDIF_SR_CLK | PIT1_TRIGGER00 | GPT1_CAPTURE2 | FLEXSPI1_B_DATA02 | VIDEO_MUX_CSI_MCLK | GPIO_MUX3_IO12 | ENET_TDATA02 |  | FLEXIO2_FLEXIO13 | REF_CLK_32K | GPIO9_IO12 | FLEXPWM2_PWMX03 | ADC1_CH3B and ADC2_CH3B | Alt5 | Input | 35Kohm Pull-down
| JA pin 84 | GPIO_JA84 |  | J15 pin 33, J38 pin 4 | J15 pin 33, J38 pin 4 | J15 pin 41, JP8 pin 3 | 3.3V | GPIO_AD_14 | N14 | SPDIF_EXT_CLK | REF_CLK_24M | GPT1_COMPARE1 | FLEXSPI1_B_DATA01 | VIDEO_MUX_CSI_VSYNC | GPIO_MUX3_IO13 | ENET_RX_CLK |  | FLEXIO2_FLEXIO14 | CCM_ENET_REF_CLK_25M | GPIO9_IO13 | FLEXPWM3_PWMX00 | ADC1_CH4A and ADC2_CH4A | Alt5 | Input | 35Kohm Pull-down
| JA pin 80 | GPIO-CSI_PWR-CLK | CSI_CTL & 7RPI_CLK | J15 pin 32, J38 pin 3, J23 pin 12 | J15 pin 32, J38 pin 3, J23 pin 12 | J15 pin 40, JP8 pin 2, J23 pin 12 | 3.3V | GPIO_AD_15 | M14 | SPDIF_IN | LPUART10_TX | GPT1_COMPARE2 | FLEXSPI1_B_DATA00 | VIDEO_MUX_CSI_HSYNC | GPIO_MUX3_IO14 | ENET_TX_ER |  | FLEXIO2_FLEXIO15 |  | GPIO9_IO14 | FLEXPWM3_PWMX01 | ADC1_CH4B and ADC2_CH4B | Alt5 | Input | 35Kohm Pull-down
| JA pin 78 | GPIO-CSI_RST-DATA | CSI_RST & 7RPI_DATA | J15 pin 31, J38 pin 1, J23 pin 11 | J15 pin 31, J38 pin 1, J23 pin 11 | J15 pin 39, JP8 pin 1, J23 pin 11 | 3.3V | GPIO_AD_16 | N17 | SPDIF_OUT | LPUART10_RX | GPT1_COMPARE3 | FLEXSPI1_B_SCLK | VIDEO_MUX_CSI_DATA09 | GPIO_MUX3_IO15 | ENET_RDATA03 |  | FLEXIO2_FLEXIO16 | ENET_1G_MDC | GPIO9_IO15 | FLEXPWM3_PWMX02 | ADC1_CH5A and ADC2_CH5A | Alt5 | Input | 35Kohm Pull-down
| JC pin 39 | AUD_MCLK |  | J15 pin 77 | J15 pin 77 | J15 pin 85 | 3.3V | GPIO_AD_17 | N15 | SAI1_MCLK | ACMP1_CMPO | GPT1_CLK | FLEXSPI1_A_DQS | VIDEO_MUX_CSI_DATA08 | GPIO_MUX3_IO16 | ENET_RDATA02 |  | FLEXIO2_FLEXIO17 | ENET_1G_MDIO | GPIO9_IO16 | FLEXPWM3_PWMX03 | ADC1_CH5B and ADC2_CH5B | Alt5 | Input | 35Kohm Pull-down
| JC pin 35 | AUD_RXFS |  | J15 pin 75 | J15 pin 75 | J15 pin 83 | 3.3V | GPIO_AD_18 | M16 | SAI1_RX_SYNC | ACMP2_CMPO | LPSPI1_PCS1 | FLEXSPI1_A_SS0_B | VIDEO_MUX_CSI_DATA07 | GPIO_MUX3_IO17 | ENET_CRS |  | FLEXIO2_FLEXIO18 | LPI2C2_SCL | GPIO9_IO17 | FLEXPWM4_PWMX00 | ADC2_CH0A | Alt5 | Input | 35Kohm Pull-up
| JC pin 37 | AUD_RXC |  | J15 pin 76 | J15 pin 76 | J15 pin 84 | 3.3V | GPIO_AD_19 | L16 | SAI1_RX_BCLK | ACMP3_CMPO | LPSPI1_PCS2 | FLEXSPI1_A_SCLK | VIDEO_MUX_CSI_DATA06 | GPIO_MUX3_IO18 | ENET_COL |  | FLEXIO2_FLEXIO19 | LPI2C2_SDA | GPIO9_IO18 | FLEXPWM4_PWMX01 | ADC2_CH0B | Alt5 | Input | 35Kohm Pull-down
| JC pin 33 | AUD_RXD | M.2-E Audio I/F | J15 pin 74, R348 | J15 pin 74, R348 | J15 pin 82 | 3.3V | GPIO_AD_20 | K13 | SAI1_RX_DATA00 | ACMP4_CMPO | LPSPI1_PCS3 | FLEXSPI1_A_DATA00 | VIDEO_MUX_CSI_DATA05 | GPIO_MUX3_IO19 | KPP_ROW07 |  | FLEXIO2_FLEXIO20 | ENET_QOS_1588_EVENT2_OUT | GPIO9_IO19 | FLEXPWM4_PWMX02 | ADC2_CH1A | Alt5 | Input | 35Kohm Pull-down
| JC pin 29 | AUD_TXD | M.2-E Audio I/F | J15 pin 72, R349 | J15 pin 72, R349 | J15 pin 80 | 3.3V | GPIO_AD_21 | K14 | SAI1_TX_DATA00 |  | LPSPI2_PCS1 | FLEXSPI1_A_DATA01 | VIDEO_MUX_CSI_DATA04 | GPIO_MUX3_IO20 | KPP_COL07 |  | FLEXIO2_FLEXIO21 | ENET_QOS_1588_EVENT2_IN | GPIO9_IO20 | FLEXPWM4_PWMX03 | ADC2_CH1B | Alt5 | Input | 35Kohm Pull-down
| JC pin 31 | AUD_TXC | M.2-E Audio I/F | J15 pin 73, R346 | J15 pin 73, R346 | J15 pin 81 | 3.3V | GPIO_AD_22 | K12 | SAI1_TX_BCLK |  | LPSPI2_PCS2 | FLEXSPI1_A_DATA02 | VIDEO_MUX_CSI_DATA03 | GPIO_MUX3_IO21 | KPP_ROW06 |  | FLEXIO2_FLEXIO22 | ENET_QOS_1588_EVENT3_OUT | GPIO9_IO21 |  | ADC2_CH2A | Alt5 | Input | 35Kohm Pull-down
| JC pin 27 | AUD_TXFS | M.2-E Audio I/F | J15 pin 71, R347 | J15 pin 71, R347 | J15 pin 79 | 3.3V | GPIO_AD_23 | J12 | SAI1_TX_SYNC |  | LPSPI2_PCS3 | FLEXSPI1_A_DATA03 | VIDEO_MUX_CSI_DATA02 | GPIO_MUX3_IO22 | KPP_COL06 |  | FLEXIO2_FLEXIO23 | ENET_QOS_1588_EVENT3_IN | GPIO9_IO22 |  | ADC2_CH2B | Alt5 | Input | 35Kohm Pull-down
| JB pin 7 | UART-A_TXD | Console (UART-A) | J15 pin 40, indir. via J29 (USB) | J15 pin 40, indir. via J29 (USB) | J15 pin 48, indir. via J29 (USB) | 3.3V | GPIO_AD_24 | L13 | LPUART1_TX | LPSPI2_SCK | VIDEO_MUX_CSI_DATA00 | ENET_RX_EN | FLEXPWM2_PWMA00 | GPIO_MUX3_IO23 | KPP_ROW05 |  | FLEXIO2_FLEXIO24 | LPI2C4_SCL | GPIO9_IO23 |  | ADC2_CH6A | Alt5 | Input | 35Kohm Pull-down
| JB pin 5 | UART-A_RXD | Console (UART-A) | J15 pin 39, JP19, indir. via J29 (USB) | J15 pin 39, JP19, indir. via J29 (USB) | J15 pin 47, JP19, indir. via J29 (USB) | 3.3V | GPIO_AD_25 | M15 | LPUART1_RX | LPSPI2_PCS0 | VIDEO_MUX_CSI_DATA01 | ENET_RX_ER | FLEXPWM2_PWMB00 | GPIO_MUX3_IO24 | KPP_COL05 |  | FLEXIO2_FLEXIO25 | LPI2C4_SDA | GPIO9_IO24 |  | ADC2_CH6B | Alt5 | Input | 35Kohm Pull-down
| JB pin 6 | GPIO_C-CTP_IRQ | CTP IRQ | J15 pin 9, J20 pin 12, J13 pin 3, J40 pin 39 | J15 pin 9, J20 pin 12, J13 pin 3 | J15 pin 17, J20 pin 12, J13 pin 3 | 3.3V | GPIO_AD_26 | L14 | LPUART1_CTS_B | LPSPI2_SOUT | SEMC_CSX01 | ENET_RDATA00 | FLEXPWM2_PWMA01 | GPIO_MUX3_IO25 | KPP_ROW04 |  | FLEXIO2_FLEXIO26 | ENET_QOS_MDC | GPIO9_IO25 | USDHC2_CD_B | ACMP2_IN3 | Alt5 | Input | 35Kohm Pull-up
| JB pin 8 | GPIO_D-CTP_RST | CTP RST | J15 pin 10, J20 pin 13, J13 pin 2, J40 pin 40 | J15 pin 10, J20 pin 13, J13 pin 2 | J15 pin 18, J20 pin 13, J13 pin 2 | 3.3V | GPIO_AD_27 | N16 | LPUART1_RTS_B | LPSPI2_SIN | SEMC_CSX02 | ENET_RDATA01 | FLEXPWM2_PWMB01 | GPIO_MUX3_IO26 | KPP_COL04 |  | FLEXIO2_FLEXIO27 | ENET_QOS_MDIO | GPIO9_IO26 | USDHC2_WP | ACMP2_IN4 | Alt5 | Input | 35Kohm Pull-up
| JB pin 28 | SPI-A_SCLK | Mikrobus spi | J15 pin 15, J31 pin 4 | J15 pin 15, J31 pin 4 | J15 pin 23 | 3.3V | GPIO_AD_28 | L17 | LPSPI1_SCK | LPUART5_TX | SEMC_CSX03 | ENET_TX_EN | FLEXPWM2_PWMA02 | GPIO_MUX3_IO27 | KPP_ROW03 |  | FLEXIO2_FLEXIO28 | VIDEO_MUX_EXT_DCIC1 | GPIO9_IO27 | USDHC2_VSELECT | ACMP3_IN1 | Alt5 | Input | 35Kohm Pull-down
| JB pin 34 | SPI-A_SSEL | Mikrobus spi | J15 pin 18, J31 pin 3 | J15 pin 18, J31 pin 3 | J15 pin 26 | 3.3V | GPIO_AD_29 | M17 | LPSPI1_PCS0 | LPUART5_RX | ENET_REF_CLK1 | ENET_TX_CLK | FLEXPWM2_PWMB02 | GPIO_MUX3_IO28 | KPP_COL03 |  | FLEXIO2_FLEXIO29 | VIDEO_MUX_EXT_DCIC2 | GPIO9_IO28 | USDHC2_RESET_B | ACMP3_IN2 | Alt5 | Input | 35Kohm Pull-down
| JB pin 32 | SPI-A_MOSI | Mikrobus spi | J15 pin 17, J31 pin 6 | J15 pin 17, J31 pin 6 | J15 pin 25 | 3.3V | GPIO_AD_30 | K17 | LPSPI1_SOUT | USB_OTG2_OC | CAN2_TX | ENET_TDATA00 | LPUART3_TX | GPIO_MUX3_IO29 | KPP_ROW02 |  | FLEXIO2_FLEXIO30 | WDOG2_WDOG_RST_B_DEB | GPIO9_IO29 |  | ACMP3_IN3 | Alt5 | Input | 35Kohm Pull-down
| JB pin 30 | SPI-A_MISO | Mikrobus spi | J15 pin 16, J31 pin 5 | J15 pin 16, J31 pin 5 | J15 pin 24 | 3.3V | GPIO_AD_31 | J17 | LPSPI1_SIN | USB_OTG2_PWR | CAN2_RX | ENET_TDATA01 | LPUART3_RX | GPIO_MUX3_IO30 | KPP_COL02 |  | FLEXIO2_FLEXIO31 | WDOG1_WDOG_RST_B_DEB | GPIO9_IO30 |  | ACMP3_IN4 | Alt5 | Input | 35Kohm Pull-down
| JB pin 56 | I2C-C_SCL | CTP I/F | J15 pin 27, JP27 pin 1 | J15 pin 27, JP27 pin 1 | J15 pin 35 | 3.3V | GPIO_AD_32 | K16 | LPI2C1_SCL | USBPHY2_OTG_ID | CCM_PMIC_RDY | ENET_MDC | USDHC1_CD_B | GPIO_MUX3_IO31 | KPP_ROW01 |  | LPUART10_TX | ENET_1G_MDC | GPIO9_IO31 |  | ACMP4_IN1 | Alt5 | Input | 35Kohm Pull-down | 4.7Kohm Pull-up
| JB pin 58 | I2C-C_SDA | CTP I/F | J15 pin 28, JP27 pin 2 | J15 pin 28, JP27 pin 2 | J15 pin 36 | 3.3V | GPIO_AD_33 | H17 | LPI2C1_SDA | USBPHY1_OTG_ID | XBAR1_XBAR_INOUT17 | ENET_MDIO | USDHC1_WP | GPIO_MUX4_IO00 | KPP_COL01 |  | LPUART10_RX | ENET_1G_MDIO | GPIO10_IO00 |  | ACMP4_IN2 | Alt5 | Input | 35Kohm Pull-down | 4.7Kohm Pull-up
| JB pin 10 | GPIO_E-ENET_IRQ-MIKROBUS_INT | Eth adapter & Mikrobus | J15 pin 11, J32 pin 2 | J15 pin 11, J32 pin 2 | J15 pin 19 | 3.3V | GPIO_AD_35 | G17 | ENET_1G_1588_EVENT0_OUT | USB_OTG1_OC | XBAR1_XBAR_INOUT19 | ENET_1588_EVENT0_OUT | USDHC1_RESET_B | GPIO_MUX4_IO02 | KPP_COL00 |  | LPUART10_RTS_B | FLEXSPI1_B_SS1_B | GPIO10_IO02 |  | ACMP4_IN4 | Alt5 | Input | 35Kohm Pull-up
| JA pin 63 | GPIO_LDCIF_D8 | 16-bit RGB LCD | J12 pin 13, J40 pin 18 | J14 pin 17 | J12 pin 18 | 3.3V | GPIO_DISP_B2_00 | E8 | VIDEO_MUX_LCDIF_DATA08 | WDOG1_WDOG_B | MQS_RIGHT | ENET_1G_TX_ER | SAI1_TX_DATA03/SAI1_RX_DATA03 | GPIO_MUX5_IO01 | SRC_BT_CFG06 |  | ENET_QOS_TX_ER |  | GPIO11_IO01 |  |  | Alt5 | Input | Hi-impedance
| JA pin 65 | GPIO_LDCIF_D9 | 16-bit RGB LCD | J12 pin 14, J40 pin 19 | J14 pin 18 | J12 pin 19 | 3.3V | GPIO_DISP_B2_01 | F8 | VIDEO_MUX_LCDIF_DATA09 | USDHC1_VSELECT | MQS_LEFT | WDOG2_WDOG_B | SAI1_TX_DATA02/SAI1_RX_DATA02 | GPIO_MUX5_IO02 | SRC_BT_CFG07 |  | EWM_EWM_OUT_B | CCM_ENET_REF_CLK_25M | GPIO11_IO02 |  |  | Alt5 | Input | Hi-impedance
| JA pin 67 | GPIO_LDCIF_D10 | 16-bit RGB LCD | J12 pin 15, J40 pin 20 | J14 pin 19 | J12 pin 20 | 3.3V | GPIO_DISP_B2_02 | E9 | VIDEO_MUX_LCDIF_DATA10 | ENET_TDATA00 | PIT1_TRIGGER03 | ARM_TRACE00 | SAI1_TX_DATA01/SAI1_RX_DATA03 | GPIO_MUX5_IO03 | SRC_BT_CFG08 |  | ENET_QOS_TDATA00 |  | GPIO11_IO03 |  |  | Alt5 | Input | Hi-impedance
| JA pin 69 | GPIO_LDCIF_D11 | 16-bit RGB LCD | J12 pin 16, J40 pin 8 | J14 pin 20 | J12 pin 8 | 3.3V | GPIO_DISP_B2_03 | D7 | VIDEO_MUX_LCDIF_DATA11 | ENET_TDATA01 | PIT1_TRIGGER02 | ARM_TRACE01 | SAI1_MCLK | GPIO_MUX5_IO04 | SRC_BT_CFG09 |  | ENET_QOS_TDATA01 |  | GPIO11_IO04 |  |  | Alt5 | Input | Hi-impedance
| JA pin 73 | GPIO_LDCIF_D12 | 16-bit RGB LCD | J12 pin 17, J40 pin 9 | J14 pin 22 | J12 pin 9 | 3.3V | GPIO_DISP_B2_04 | C7 | VIDEO_MUX_LCDIF_DATA12 | ENET_TX_EN | PIT1_TRIGGER01 | ARM_TRACE02 | SAI1_RX_SYNC | GPIO_MUX5_IO05 | SRC_BT_CFG10 |  | ENET_QOS_TX_EN |  | GPIO11_IO05 |  |  | Alt5 | Input | Hi-impedance
| JA pin 75 | GPIO_LDCIF_D13 | 16-bit RGB LCD | J12 pin 18, J40 pin 10 | J14 pin 23 | J12 pin 10 | 3.3V | GPIO_DISP_B2_05 | C9 | VIDEO_MUX_LCDIF_DATA13 | ENET_TX_CLK | ENET_REF_CLK1 | ARM_TRACE03 | SAI1_RX_BCLK | GPIO_MUX5_IO06 | SRC_BT_CFG11 |  | ENET_QOS_TX_CLK |  | GPIO11_IO06 |  |  | Alt5 | Input | Hi-impedance
| JA pin 77 | GPIO_LDCIF_D14 | 16-bit RGB LCD | J12 pin 19, J40 pin 11 | J14 pin 24 | J12 pin 11 | 3.3V | GPIO_DISP_B2_06 | C6 | VIDEO_MUX_LCDIF_DATA14 | ENET_RDATA00 | LPUART7_TX | ARM_TRACE_CLK | SAI1_RX_DATA00 | GPIO_MUX5_IO07 |  |  | ENET_QOS_RDATA00 |  | GPIO11_IO07 |  |  | Alt5 | Input | 35Kohm Pull-down
| JA pin 79 | GPIO_LDCIF_D15 | 16-bit RGB LCD | J12 pin 20, J40 pin 12 | J14 pin 25 | J12 pin 12 | 3.3V | GPIO_DISP_B2_07 | D6 | VIDEO_MUX_LCDIF_DATA15 | ENET_RDATA01 | LPUART7_RX | ARM_TRACE_SWO | SAI1_TX_DATA00 | GPIO_MUX5_IO08 |  |  | ENET_QOS_RDATA01 |  | GPIO11_IO08 |  |  | Alt5 | Input | 35Kohm Pull-down
| JA pin 83 | GPIO_LDCIF_D16 |  | J12 pin 5, JP38 pin 1 | J14 pin 27, JP38 pin 1 | J15 pin 7 | 3.3V | GPIO_DISP_B2_08 | B5 | VIDEO_MUX_LCDIF_DATA16 | ENET_RX_EN | LPUART8_TX | ARM_CM7_EVENTO | SAI1_TX_BCLK | GPIO_MUX5_IO09 |  |  | ENET_QOS_RX_EN | LPUART1_TX | GPIO11_IO09 | SDIO_SLV_DATA0 |  | Alt5 | Input | 35Kohm Pull-down
| JA pin 85 | GPIO_LDCIF_D17 |  | J12 pin 6, JP38 pin 2 | J14 pin 28, JP38 pin 2 | J15 pin 8 | 3.3V | GPIO_DISP_B2_09 | D8 | VIDEO_MUX_LCDIF_DATA17 | ENET_RX_ER | LPUART8_RX | ARM_CM7_EVENTI | SAI1_TX_SYNC | GPIO_MUX5_IO10 |  |  | ENET_QOS_RX_ER | LPUART1_RX | GPIO11_IO10 | SDIO_SLV_DATA1 |  | Alt5 | Input | 35Kohm Pull-down
| JA pin 87 | GPIO_LDCIF_D18 |  | J12 pin 7 | J14 pin 29 | J15 pin 9 | 3.3V | GPIO_DISP_B2_10 | D9 | VIDEO_MUX_LCDIF_DATA18 | SIM2_TRXD | LPUART2_TX | WDOG2_WDOG_RST_B_DEB | XBAR1_XBAR_INOUT38 | GPIO_MUX5_IO11 | LPI2C3_SCL |  | ENET_QOS_RX_ER | SPDIF_IN | GPIO11_IO11 | SDIO_SLV_DATA2 |  | Alt5 | Input | 35Kohm Pull-down
| JA pin 89 | GPIO_LDCIF_D19 |  | J12 pin 8 | J14 pin 30 | J15 pin 10 | 3.3V | GPIO_DISP_B2_11 | A6 | VIDEO_MUX_LCDIF_DATA19 | SIM2_CLK | LPUART2_RX | WDOG1_WDOG_RST_B_DEB | XBAR1_XBAR_INOUT39 | GPIO_MUX5_IO12 | LPI2C3_SDA |  | ENET_QOS_CRS | SPDIF_OUT | GPIO11_IO12 | SDIO_SLV_DATA3 |  | Alt5 | Input | 35Kohm Pull-down
| JA pin 93 | GPIO_LDCIF_D20 |  | J12 pin 9, JP35 pin 1 | J14 pin 32, JP35 pin 1 | J15 pin 11 | 3.3V | GPIO_DISP_B2_12 | B6 | VIDEO_MUX_LCDIF_DATA20 | SIM2_RST_B | CAN1_TX | LPUART2_CTS_B | XBAR1_XBAR_INOUT40 | GPIO_MUX5_IO13 | LPI2C4_SCL |  | ENET_QOS_COL | LPSPI4_SCK | GPIO11_IO13 | SDIO_SLV_CMD |  | Alt5 | Input | 35Kohm Pull-down
| JA pin 95 | GPIO_LDCIF_D21 |  | J12 pin 10, JP35 pin 2 | J14 pin 33, JP35 pin 2 | J15 pin 12 | 3.3V | GPIO_DISP_B2_13 | A5 | VIDEO_MUX_LCDIF_DATA21 | SIM2_SVEN | CAN1_RX | LPUART2_RTS_B | ENET_REF_CLK1 | GPIO_MUX5_IO14 | LPI2C4_SDA |  | ENET_QOS_1588_EVENT0_OUT | LPSPI4_SIN | GPIO11_IO14 | SDIO_SLV_CLK |  | Alt5 | Input | 35Kohm Pull-down
| JA pin 97 | GPIO_LDCIF_D22 |  | J12 pin 11, JP35 pin 3 | J14 pin 34, JP35 pin 3 | J15 pin 13 | 3.3V | GPIO_DISP_B2_14 | A7 | VIDEO_MUX_LCDIF_DATA22 | SIM2_PD | WDOG2_WDOG_B | VIDEO_MUX_EXT_DCIC1 | ENET_1G_REF_CLK1 | GPIO_MUX5_IO15 | CAN1_TX |  | ENET_QOS_1588_EVENT0_IN | LPSPI4_SOUT | GPIO11_IO15 |  |  | Alt5 | Input | 35Kohm Pull-down
| JA pin 99 | GPIO_LDCIF_D23 |  | J12 pin 12, JP35 pin 4 | J14 pin 35, JP35 pin 4 | J15 pin 14 | 3.3V | GPIO_DISP_B2_15 | A4 | VIDEO_MUX_LCDIF_DATA23 | SIM2_POWER_FAIL | WDOG1_WDOG_B | VIDEO_MUX_EXT_DCIC2 | PIT1_TRIGGER00 | GPIO_MUX5_IO16 | CAN1_RX |  | ENET_QOS_1588_EVENT0_AUX_IN | LPSPI4_PCS0 | GPIO11_IO16 |  |  | Alt5 | Input | 35Kohm Pull-up
| JB pin 15 | UART-B_TXD | Console (UART-B) | J15 pin 22, indir. via J30 (USB) | J15 pin 22, indir. via J30 (USB) | J15 pin 30, indir. via J30 (USB) | 3.3V | GPIO_EMC_B1_40 | K1 | SEMC_RDY | XBAR1_XBAR_INOUT12 | MQS_RIGHT | LPUART6_TX |  | GPIO_MUX2_IO08 |  | ENET_1G_MDC |  | CCM_CLKO1 | GPIO8_IO08 |  |  | Alt5 | Input | 50Kohm Pull-down
| JB pin 13 | UART-B_RXD | Console (UART-B) | J15 pin 21, JP20, indir. via J30 (USB) | J15 pin 21, JP20, indir. via J30 (USB) | J15 pin 29, JP20, indir. via J30 (USB) | 3.3V | GPIO_EMC_B1_41 | L1 | SEMC_CSX00 | XBAR1_XBAR_INOUT13 | MQS_LEFT | LPUART6_RX | FLEXSPI2_B_DATA07 | GPIO_MUX2_IO09 |  | ENET_1G_MDIO |  | CCM_CLKO2 | GPIO8_IO09 |  |  | Alt5 | Input | 50Kohm Pull-down
| JA pin 98 | GPIO_JA98 |  | J15 pin 66 | J15 pin 66 | J15 pin 74 | 3.3V | GPIO_EMC_B2_18 | N3 | SEMC_DQS4 | XBAR1_XBAR_INOUT16 | ENET_1G_RX_ER | EWM_EWM_OUT_B | FLEXSPI2_A_DATA05 | GPIO_MUX2_IO28 | FLEXSPI1_A_DQS |  | WDOG1_WDOG_B | QTIMER3_TIMER1 | GPIO8_IO28 |  |  | Alt5 | Input | 50Kohm Pull-down
| JA pin 74 | GPIO-CAN_TD |  | J15 pin 29, JP51 pin 2 | J15 pin 29 | J15 pin 37 | 3.3V | GPIO_LPSR_00 | N6 | CAN3_TX | MIC_CLK | MQS_RIGHT | ARM_CM4_EVENTO |  | GPIO_MUX6_IO00 | LPUART12_TX | SAI4_MCLK |  |  | GPIO12_IO00 |  |  | Alt10 | Input | 35Kohm Pull-down
| JA pin 76 | GPIO-CAN_RD |  | J15 pin 30, JP51 pin 1 | J15 pin 30 | J15 pin 38 | 3.3V | GPIO_LPSR_01 | R6 | = Do not change Alt0: CAN3_RX; = Do not change Alt1: MIC_BITSTREAM00; = Do not change Alt2: MQS_LEFT; = Do not change Alt3: ARM_CM4_EVENTI; = Do not change Alt5: GPIO_MUX6_IO01; = Do not change Alt6: LPUART12_RX; = Do not change Alt10: GPIO12_IO01 |  | Alt10 | Input | 35Kohm Pull-down
| JB pin 76 | BOOT_MODE0 |  | TP2 | TP2 | TP2 | 3.3V | GPIO_LPSR_02 | P6 | = Do not change Alt0: SRC_BOOT_MODE00; = Do not change Alt1: LPSPI5_SCK; = Do not change Alt2: SAI4_TX_DATA; = Do not change Alt3: MQS_RIGHT; = Do not change Alt5: GPIO_MUX6_IO02; = Do not change Alt10: GPIO12_IO02 |  | Alt0 | Input | 35Kohm Pull-down | Can be driven high with 4.7Kohm.
| JB pin 78 | BOOT_MODE1 |  | TP3 | TP3 | TP3 | 3.3V | GPIO_LPSR_03 | T7 | = Do not change Alt0: SRC_BOOT_MODE01; = Do not change Alt1: LPSPI5_PCS0; = Do not change Alt2: SAI4_TX_SYNC; = Do not change Alt3: MQS_LEFT; = Do not change Alt5: GPIO_MUX6_IO03; = Do not change Alt10: GPIO12_IO03 |  | Alt0 | Input | 35Kohm Pull-down | Can be driven high with 4.7Kohm.
| JB pin 50 | I2C-A_SDA | Multiple places | J15 pin 24, JP25 pin 2 | J15 pin 24, JP25 pin 2 | J15 pin 32 | 3.3V | GPIO_LPSR_04 | N7 | = Do not change Alt0: LPI2C5_SDA; = Do not change Alt1: LPSPI5_SOUT; = Do not change Alt2: SAI4_TX_BCLK; = Do not change Alt3: LPUART12_RTS_B; = Do not change Alt5: GPIO_MUX6_IO04; = Do not change Alt6: LPUART11_TX; = Do not change Alt10: GPIO12_IO04 |  | Alt10 | Input | 35Kohm Pull-down | 4.7Kohm Pull-up
| JB pin 48 | I2C-A_SCL | Multiple places | J15 pin 23, JP25 pin 1 | J15 pin 23, JP25 pin 1 | J15 pin 31 | 3.3V | GPIO_LPSR_05 | N8 | LPI2C5_SCL | LPSPI5_SIN | SAI4_MCLK | LPUART12_CTS_B |  | GPIO_MUX6_IO05 | LPUART11_RX | NMI_GLUE_NMI |  |  | GPIO12_IO05 |  |  | Alt10 | Input | 35Kohm Pull-down | 4.7Kohm Pull-up
| JB pin 54 | I2C-B_SDA | Mikrobus & M.2-E I/F | J15 pin 26, JP26 pin 2 | J15 pin 26, JP26 pin 2 | J15 pin 34 | 3.3V | GPIO_LPSR_06 | P8 | LPI2C6_SDA |  | SAI4_RX_DATA | LPUART12_TX | LPSPI6_PCS3 | GPIO_MUX6_IO06 | CAN3_TX | PIT2_TRIGGER03 | LPSPI5_PCS1 |  | GPIO12_IO06 |  |  | Alt10 | Input | 35Kohm Pull-down | 4.7Kohm Pull-up
| JB pin 52 | I2C-B_SCL | Mikrobus & M.2-E I/F | J15 pin 25, JP26 pin 1 | J15 pin 25, JP26 pin 1 | J15 pin 33 | 3.3V | GPIO_LPSR_07 | R8 | LPI2C6_SCL |  | SAI4_RX_BCLK | LPUART12_RX | LPSPI6_PCS2 | GPIO_MUX6_IO07 | CAN3_RX | PIT2_TRIGGER02 | LPSPI5_PCS2 |  | GPIO12_IO07 |  |  | Alt10 | Input | 35Kohm Pull-down | 4.7Kohm Pull-up
| JA pin 90 | GPIO_JA90 |  | J15 pin 63 | J15 pin 63 | J15 pin 71 | 3.3V | GPIO_LPSR_08 | U8 | LPUART11_TX | CAN3_TX | SAI4_RX_SYNC | MIC_CLK | LPSPI6_PCS1 | GPIO_MUX6_IO08 | LPI2C5_SDA | PIT2_TRIGGER01 | LPSPI5_PCS3 |  | GPIO12_IO08 |  |  | Alt10 | Input | 35Kohm Pull-down
| JA pin 94 | GPIO_JA94 |  | J15 pin 64 | J15 pin 64 | J15 pin 72 | 3.3V | GPIO_LPSR_09 | P5 | LPUART11_RX | CAN3_RX | PIT2_TRIGGER00 | MIC_BITSTREAM00 | LPSPI6_PCS0 | GPIO_MUX6_IO09 | LPI2C5_SCL | SAI4_TX_DATA |  |  | GPIO12_IO09 |  |  | Alt10 | Input | 35Kohm Pull-down
| JB pin 94 | JTAG_TRST |  | TP4 | TP4 | TP4 | 3.3V | GPIO_LPSR_10 | R5 | JTAG_MUX_TRSTB | LPUART11_CTS_B | LPI2C6_SDA | MIC_BITSTREAM01 | LPSPI6_SCK | GPIO_MUX6_IO10 | LPI2C5_SCLS | SAI4_TX_SYNC | LPUART12_TX |  | GPIO12_IO10 |  |  | Alt0 | Input | 35Kohm Pull-up
| JB pin 92 | JTAG_TDO |  | JP32 pin 9 | JP32 pin 9 | J11 pin 6 | 3.3V | GPIO_LPSR_11 | T5 | JTAG_MUX_TDO | LPUART11_RTS_B | LPI2C6_SCL | MIC_BITSTREAM02 | LPSPI6_SOUT | GPIO_MUX6_IO11 | LPI2C5_SDAS | ARM_TRACE_SWO | LPUART12_RX |  | GPIO12_IO11 |  |  | Alt0 | Input | Hi-impedance
| JB pin 90 | JTAG_TDI |  | JP32 pin 7 | JP32 pin 7 | J11 pin 8 | 3.3V | GPIO_LPSR_12 | U5 | JTAG_MUX_TDI | PIT2_TRIGGER00 |  | MIC_BITSTREAM03 | LPSPI6_SIN | GPIO_MUX6_IO12 | LPI2C5_HREQ | SAI4_TX_BCLK | LPSPI5_SCK |  | GPIO12_IO12 |  |  | Alt0 | Input | 35Kohm Pull-up
| JB pin 96 | JTAG_MOD |  | Grounded via R36 | Grounded via R36 | Grounded via R36 | 3.3V | GPIO_LPSR_13 | U6 | = Do not change Alt0: JTAG_MUX_MOD; = Do not change Alt1: MIC_BITSTREAM01; = Do not change Alt2: PIT2_TRIGGER01; = Do not change Alt5: GPIO_MUX6_IO13; = Do not change Alt7: SAI4_RX_DATA; = Do not change Alt8: LPSPI5_PCS0; = Do not change Alt10: GPIO12_IO13 |  | Alt0 | Input | 35Kohm Pull-down | 10Kohm pull-down
| JB pin 86 | JTAG_TCK |  | JP32 pin 3 | JP32 pin 3 | J11 pin 4 | 3.3V | GPIO_LPSR_14 | T6 | = Do not change Alt0: JTAG_MUX_TCK; = Do not change Alt1: MIC_BITSTREAM02; = Do not change Alt2: PIT2_TRIGGER02; = Do not change Alt5: GPIO_MUX6_IO14; = Do not change Alt7: SAI4_RX_BCLK; = Do not change Alt8: LPSPI5_SOUT; = Do not change Alt10: GPIO12_IO14 |  | Alt0 | Input | 35Kohm Pull-down
| JB pin 88 | JTAG_TMS |  | JP32 pin 5 | JP32 pin 5 | J11 pin 2 | 3.3V | GPIO_LPSR_15 | U7 | = Do not change Alt0: JTAG_MUX_TMS; = Do not change Alt1: MIC_BITSTREAM03; = Do not change Alt2: PIT2_TRIGGER03; = Do not change Alt5: GPIO_MUX6_IO15; = Do not change Alt7: SAI4_RX_SYNC; = Do not change Alt8: LPSPI5_SIN; = Do not change Alt10: GPIO12_IO15 |  | Alt0 | Input | 35Kohm Pull-up
| JC pin 5 | SD-B_CMD | M.2-E SDIO I/F | J33 pin 11 | J33 pin 11 | J33 pin 11 | 1.8V or 3.3V | GPIO_SD_B1_00 | B16 | = Do not change Alt0: USDHC1_CMD; = Do not change Alt2: XBAR1_XBAR_INOUT20; = Do not change Alt3: GPT4_CAPTURE1; = Do not change Alt5: GPIO_MUX4_IO03; = Do not change Alt6: FLEXSPI2_A_SS0_B; = Do not change Alt8: KPP_ROW07; = Do not change Alt10: GPIO10_IO03 |  | Alt5 | Input | 35-50Kohm Pull-up | 30Kohm pull-up
| JC pin 3 | SD-B_CLK | M.2-E SDIO I/F | J33 pin 9 | J33 pin 9 | J33 pin 9 | 1.8V or 3.3V | GPIO_SD_B1_01 | D15 | = Do not change Alt0: USDHC1_CLK; = Do not change Alt2: XBAR1_XBAR_INOUT21; = Do not change Alt3: GPT4_CAPTURE2; = Do not change Alt5: GPIO_MUX4_IO04; = Do not change Alt6: FLEXSPI2_A_SCLK; = Do not change Alt8: KPP_COL07; = Do not change Alt10: GPIO10_IO04 |  | Alt5 | Input | 35-50Kohm Pull-down
| JC pin 7 | SD-B_DATA0 | M.2-E SDIO I/F | J33 pin 13 | J33 pin 13 | J33 pin 13 | 1.8V or 3.3V | GPIO_SD_B1_02 | C15 | USDHC1_DATA0 |  | XBAR1_XBAR_INOUT22 | GPT4_COMPARE1 |  | GPIO_MUX4_IO05 | FLEXSPI2_A_DATA00 |  | KPP_ROW06 | FLEXSPI1_A_SS1_B | GPIO10_IO05 |  |  | Alt5 | Input | 35-50Kohm Pull-up | 30Kohm pull-up
| JC pin 9 | SD-B_DATA1 | M.2-E SDIO I/F | J33 pin 15 | J33 pin 15 | J33 pin 15 | 1.8V or 3.3V | GPIO_SD_B1_03 | B17 | USDHC1_DATA1 |  | XBAR1_XBAR_INOUT23 | GPT4_COMPARE2 |  | GPIO_MUX4_IO06 | FLEXSPI2_A_DATA01 |  | KPP_COL06 | FLEXSPI1_B_SS1_B | GPIO10_IO06 |  |  | Alt5 | Input | 35-50Kohm Pull-up
| JC pin 11 | SD-B_DATA2 | M.2-E SDIO I/F | J33 pin 17 | J33 pin 17 | J33 pin 17 | 1.8V or 3.3V | GPIO_SD_B1_04 | B15 | USDHC1_DATA2 |  | XBAR1_XBAR_INOUT24 | GPT4_COMPARE3 |  | GPIO_MUX4_IO07 | FLEXSPI2_A_DATA02 |  | FLEXSPI1_B_SS0_B | ENET_QOS_1588_EVENT2_AUX_IN | GPIO10_IO07 |  |  | Alt5 | Input | 35-50Kohm Pull-up
| JC pin 13 | SD-B_DATA3 | M.2-E SDIO I/F | J33 pin 19 | J33 pin 19 | J33 pin 19 | 1.8V or 3.3V | GPIO_SD_B1_05 | A16 | USDHC1_DATA3 |  | XBAR1_XBAR_INOUT25 | GPT4_CLK |  | GPIO_MUX4_IO08 | FLEXSPI2_A_DATA03 |  | FLEXSPI1_B_DQS | ENET_QOS_1588_EVENT3_AUX_IN | GPIO10_IO08 |  |  | Alt5 | Input | 35-50Kohm Pull-down
| JB pin 38 | SPI-B_SCLK | Optional QSPI for RT1064 | R334, U34 pin 2, J15 pin 41 | R334, U34 pin 2, J15 pin 41 | R334, U34 pin 2, J15 pin 49 | 1.8V | GPIO_SD_B2_00 | J15 | = Do not change Alt0: USDHC2_DATA3; = Do not change Alt1: FLEXSPI1_B_DATA03; = Do not change Alt2: ENET_1G_RX_EN; = Do not change Alt3: LPUART9_TX; = Do not change Alt4: LPSPI4_SCK; = Do not change Alt5: GPIO_MUX4_IO09; = Do not change Alt10: GPIO10_IO09 |  | Alt5 | Input | 35Kohm Pull-down
| JB pin 44 | SPI-B_SSEL | Optional QSPI for RT1064 | R331, U34 pin 1, J15 pin 44 | R331, U34 pin 1, J15 pin 44 | R331, U34 pin 1, J15 pin 52 | 1.8V | GPIO_SD_B2_01 | J14 | = Do not change Alt0: USDHC2_DATA2; = Do not change Alt1: FLEXSPI1_B_DATA02; = Do not change Alt2: ENET_1G_RX_CLK; = Do not change Alt3: LPUART9_RX; = Do not change Alt4: LPSPI4_PCS0; = Do not change Alt5: GPIO_MUX4_IO10; = Do not change Alt10: GPIO10_IO10 |  | Alt5 | Input | 35Kohm Pull-down
| JB pin 42 | SPI-B_MOSI | Optional QSPI for RT1064 | R333, U34 pin 6, J15 pin 43 | R333, U34 pin 6, J15 pin 43 | R333, U34 pin 6, J15 pin 51 | 1.8V | GPIO_SD_B2_02 | H13 | = Do not change Alt0: USDHC2_DATA1; = Do not change Alt1: FLEXSPI1_B_DATA01; = Do not change Alt2: ENET_1G_RDATA00; = Do not change Alt3: LPUART9_CTS_B; = Do not change Alt4: LPSPI4_SOUT; = Do not change Alt5: GPIO_MUX4_IO11; = Do not change Alt10: GPIO10_IO11 |  | Alt5 | Input | 35Kohm Pull-down
| JB pin 40 | SPI-B_MISO | Optional QSPI for RT1064 | R332, U34 pin 5, J15 pin 42 | R332, U34 pin 5, J15 pin 42 | R332, U34 pin 5, J15 pin 50 | 1.8V | GPIO_SD_B2_03 | E15 | = Do not change Alt0: USDHC2_DATA0; = Do not change Alt1: FLEXSPI1_B_DATA00; = Do not change Alt2: ENET_1G_RDATA01; = Do not change Alt3: LPUART9_RTS_B; = Do not change Alt4: LPSPI4_SIN; = Do not change Alt5: GPIO_MUX4_IO12; = Do not change Alt10: GPIO10_IO12 |  | Alt5 | Input | 35Kohm Pull-down
| JC pin 21 | GPIO-WL_HOST_WAKE-PCIE_PME_L_1V8_3V3 | M.2-E I/F | D23/D24, R237, R343 | D23/D24, R237, R343 | D23/D24, R237, R343 | 1.8V | GPIO_SD_B2_04 | F14 | = Do not change Alt0: USDHC2_CLK; = Do not change Alt1: FLEXSPI1_B_SCLK; = Do not change Alt2: ENET_1G_RDATA02; = Do not change Alt3: FLEXSPI1_A_SS1_B; = Do not change Alt4: LPSPI4_PCS1; = Do not change Alt5: GPIO_MUX4_IO13; = Do not change Alt10: GPIO10_IO13 |  | Alt5 | Input | 35Kohm Pull-up
| JA pin 72 | GPIO_JA72 |  | J15 pin 61 | J15 pin 61 | J15 pin 69 | 1.8V | GPIO_SNVS_00 | R10 | = Do not change Alt0: SNVS_LP_TAMPER01; = Do not change Alt5: GPIO13_IO03 |  | Alt5 | Input | Pull-down
| JC pin 15 | GPIO-BT_REG_ON_1V8 | M.2-E I/F | D36 | D36 | D35 | 1.8V | GPIO_SNVS_01 | P10 | = Do not change Alt0: SNVS_LP_TAMPER02; = Do not change Alt5: GPIO13_IO04 |  | Alt5 | Input | Pull-down
| JC pin 17 | GPIO-BT_DEV_WAKE_1V8 | M.2-E I/F | R254 | R254 | JP9 pin 3, R254/R335 | 1.8V | GPIO_SNVS_02 | L9 | = Do not change Alt0: SNVS_LP_TAMPER03; = Do not change Alt5: GPIO13_IO05 |  | Alt5 | Input | Pull-down
| JC pin 19 | GPIO-BT_HOST_WAKE_1V8 | M.2-E I/F | 3.3V version of signal at R242 | 3.3V version of signal at R242 | JP9 pin 4, U24 pin 4 | 1.8V | GPIO_SNVS_03 | M10 | = Do not change Alt0: SNVS_LP_TAMPER04; = Do not change Alt5: GPIO13_IO06 |  | Alt5 | Input | Pull-down
| JC pin 23 & pin 14 | GPIO-WL_REG_ON_1V8 & GPIO_JC14 | M.2-E I/F | D35, J38 pin 11 | D35 | JP9 pin 5, D36 | 1.8V | GPIO_SNVS_04 | N10 | = Do not change Alt0: SNVS_LP_TAMPER05; = Do not change Alt5: GPIO13_IO07 |  | Alt5 | Input | Pull-down
| JC pin 25 & pin 16 | GPIO-WL_DEV_WAKE_1V8 & GPIO_JC16 | M.2-E I/F | R247, R244, J38 pin 13 | R247, R244 | JP9 pin 6, J33 pin 40, J33 pin 66 | 1.8V | GPIO_SNVS_05 | P9 | = Do not change Alt0: SNVS_LP_TAMPER06; = Do not change Alt5: GPIO13_IO08 |  | Alt5 | Input | Pull-down
| JC pin 10 | GPIO_JC10 |  | J38 pin 9 | J38 pin 9 | JP9 pin 9 | 1.8V | GPIO_SNVS_08 | N9 | = Do not change Alt0: SNVS_LP_TAMPER09; = Do not change Alt5: GPIO13_IO11 |  | Alt5 | Input | Pull-down
| JA pin 86 | GPIO_JA86 |  | J15 pin 62 | J15 pin 62 | J15 pin 70 | 1.8V | GPIO_SNVS_09 | R11 | = Do not change Alt0: SNVS_LP_TAMPER10; = Do not change Alt5: GPIO13_IO12 |  | Alt5 | Input | Pull-down
| JD pin 2 | CSI_CLKN | MIPI CSI camera I/F | J23 pin 8 | J23 pin 8 | J23 pin 8 | analog | MIPI_CSI_CKN | A12
| JD pin 4 | CSI_CLKP | MIPI CSI camera I/F | J23 pin 9 | J23 pin 9 | J23 pin 9 | analog | MIPI_CSI_CKP | B12
| JD pin 8 | CSI_DN0 | MIPI CSI camera I/F | J23 pin 2 | J23 pin 2 | J23 pin 2 | analog | MIPI_CSI_DN0 | A11
| JD pin 10 | CSI_DP0 | MIPI CSI camera I/F | J23 pin 3 | J23 pin 3 | J23 pin 3 | analog | MIPI_CSI_DP0 | B11
| JD pin 14 | CSI_DN1 | MIPI CSI camera I/F | J23 pin 5 | J23 pin 5 | J23 pin 5 | analog | MIPI_CSI_DN1 | A13
| JD pin 16 | CSI_DP1 | MIPI CSI camera I/F | J23 pin 6 | J23 pin 6 | J23 pin 6 | analog | MIPI_CSI_DP1 | B13
| JD pin 25 | DSI_CLKN | MIPI DSI I/F | J20 pin 30 & J19 pin 5 | J20 pin 30 & J19 pin 5 | J20 pin 30 & J19 pin 5 | analog | MIPI_DSI_CKN | A9
| JD pin 27 | DSI_CLKP | MIPI DSI I/F | J20 pin 29 & J19 pin 6 | J20 pin 29 & J19 pin 6 | J20 pin 29 & J19 pin 6 | analog | MIPI_DSI_CKP | B9
| JD pin 7 | DSI_DN0 | MIPI DSI I/F | J20 pin 36 & J19 pin 8 | J20 pin 36 & J19 pin 8 | J20 pin 36 & J19 pin 8 | analog | MIPI_DSI_DN0 | A8
| JD pin 9 | DSI_DP0 | MIPI DSI I/F | J20 pin 35 & J19 pin 9 | J20 pin 35 & J19 pin 9 | J20 pin 35 & J19 pin 9 | analog | MIPI_DSI_DP0 | B8
| JD pin 19 | DSI_DN1 | MIPI DSI I/F | J20 pin 33 & J19 pin 2 | J20 pin 33 & J19 pin 2 | J20 pin 33 & J19 pin 2 | analog | MIPI_DSI_DN1 | A10
| JD pin 21 | DSI_DP1 | MIPI DSI I/F | J20 pin 32 & J19 pin 3 | J20 pin 32 & J19 pin 3 | J20 pin 32 & J19 pin 3 | analog | MIPI_DSI_DP1 | B10
| JB pin 72 | ONOFF |  | SW3 | SW3 | SW3 | 1.8V | ONOFF | U10 | = Do not change Alt0: SRC_RESET_B |  | Alt0 | Input | Pull-up
| JB pin 14 | GPIO_G |  | J15 pin 13 | J15 pin 13 | J15 pin 21 | 1.8V | PMIC_ON_REQ | U9 | = Do not change Alt0: SNVS_LP_PMIC_ON_REQ; = Do not change Alt5: GPIO13_IO01 |  | Alt0 | Output | Output high
| JB pin 16 | GPIO_H |  | J15 pin 47 | J15 pin 47 | J15 pin 55 | 1.8V | PMIC_STBY_REQ | T9 | = Do not change Alt0: CCM_PMIC_VSTBY_REQ; = Do not change Alt5: GPIO13_IO02 |  | Alt0 | Output | Output low
| JB pin 70 | POR_B |  | Q30 pin 1, J11 pin 10 via D9, D28, JP11 pin 3 | Q30 pin 1, J11 pin 10 via D9, D28 | D7, J11 pin 10 via D9, D28 | 3.3V translated | POR_B | T10 | = Do not change Alt0: SRC_POR_B
| JB pin 49 | USB_OTG1_DN | USB OTG I/F | J26 and J27 | J26 and J27 | J26 and J27 | analog | USB1_DN | E16
| JB pin 51 | USB_OTG1_DP | USB OTG I/F | J26 and J27 | J26 and J27 | J26 and J27 | analog | USB1_DP | E17
| JB pin 47 | USB_OTG1_VBUS | USB OTG I/F | J26 and J27 | J26 and J27 | J26 and J27 | analog | USB1_VBUS | D17
| JB pin 63 | USB_OTG2_DN | USB Host I/F | Indirectly via USB Hub, J28 | Indirectly via USB Hub, J28 | Indirectly via USB Hub, J28 | analog | USB2_DN | C16
| JB pin 65 | USB_OTG2_DP | USB Host I/F | Indirectly via USB Hub, J28 | Indirectly via USB Hub, J28 | Indirectly via USB Hub, J28 | analog | USB2_DP | C17
| JB pin 61 | USB_OTG2_VBUS | USB Host I/F | R180 | R180 | R180 | analog | USB2_VBUS | D16
| JA pin 88 | WAKEUP | WAKEUP | J15 pin 59, TPH1, SW5 | J15 pin 59, TPH1, SW5 | J15 pin 67, TPH1, SW5 | 1.8V | WAKEUP | T8 | = Do not change Alt5: GPIO13_IO00; = Do not change Alt7: NMI_GLUE_NMI |  | Alt5 | Input | Pull-down
Note#1: Signal not connected on rev A boards
|  | GPIO_LCDIF_ENABLE | [5 empty] | Pins used on-board for Gigabit Ethernet PHY
| (pins in the table below are NOT available if the Gigabit Ethernet PHY is mounted) | [6 empty] | (pins in the table below are NOT available if the Gigabit Ethernet PHY is mounted)
| JA pin 33 | GPIO_LCDIF_CLK | 16-bit RGB LCD | J12 pin 30 (via R53) , J40 pin 30 (via R53) | J14 pin 2 | J12 pin 30 | 3.3V | GPIO_DISP_B1_00 | E13 | = Do not change Alt0: VIDEO_MUX_LCDIF_CLK; = Do not change Alt1: ENET_1G_RX_EN; = Do not change Alt3: QTIMER1_TIMER0; = Do not change Alt4: XBAR1_XBAR_INOUT26; = Do not change Alt5: GPIO_MUX4_IO21; = Do not change Alt8: ENET_QOS_RX_EN; = Do not change Alt10: GPIO10_IO21 |  | Alt5 | Input | 50Kohm Pull-down
| JA pin 39 | GPIO_LCDIF_ENABLE | 16-bit RGB LCD | J12 pin 34, J40 pin 34 | J14 pin 5 | J12 pin 34 | 3.3V | GPIO_DISP_B1_01 | D13 | VIDEO_MUX_LCDIF_ENABLE | ENET_1G_RX_CLK | ENET_1G_RX_ER | QTIMER1_TIMER1 | XBAR1_XBAR_INOUT27 | GPIO_MUX4_IO22 |  |  | ENET_QOS_RX_CLK | ENET_QOS_RX_ER | GPIO10_IO22 |  |  | Alt5 | Input | 50Kohm Pull-down
| JA pin 35 | GPIO_LCDIF_HSYNC | 16-bit RGB LCD | J12 pin 32, J40 pin 32 | J14 pin 3 | J12 pin 32 | 3.3V | GPIO_DISP_B1_02 | D11 | VIDEO_MUX_LCDIF_HSYNC | ENET_1G_RDATA00 | LPI2C3_SCL | QTIMER1_TIMER2 | XBAR1_XBAR_INOUT28 | GPIO_MUX4_IO23 |  |  | ENET_QOS_RDATA00 | LPUART1_TX | GPIO10_IO23 |  |  | Alt5 | Input | 50Kohm Pull-down
| JA pin 37 | GPIO_LCDIF_VSYNC | 16-bit RGB LCD | J12 pin 33, J40 pin 33 | J14 pin 4 | J12 pin 33 | 3.3V | GPIO_DISP_B1_03 | E11 | VIDEO_MUX_LCDIF_VSYNC | ENET_1G_RDATA01 | LPI2C3_SDA | QTIMER2_TIMER0 | XBAR1_XBAR_INOUT29 | GPIO_MUX4_IO24 |  |  | ENET_QOS_RDATA01 | LPUART1_RX | GPIO10_IO24 |  |  | Alt5 | Input | 50Kohm Pull-down
| JA pin 43 | GPIO_LDCIF_D0 | 16-bit RGB LCD | J12 pin 21, J40 pin 24 | J14 pin 7 | J12 pin 24 | 3.3V | GPIO_DISP_B1_04 | E10 | VIDEO_MUX_LCDIF_DATA00 | ENET_1G_RDATA02 | LPUART4_RX | QTIMER2_TIMER1 | XBAR1_XBAR_INOUT30 | GPIO_MUX4_IO25 |  |  | ENET_QOS_RDATA02 | LPSPI3_SCK | GPIO10_IO25 |  |  | Alt5 | Input | 50Kohm Pull-down
| JA pin 45 | GPIO_LDCIF_D1 | 16-bit RGB LCD | J12 pin 22, J40 pin 25 | J14 pin 8 | J12 pin 25 | 3.3V | GPIO_DISP_B1_05 | C11 | VIDEO_MUX_LCDIF_DATA01 | ENET_1G_RDATA03 | LPUART4_CTS_B | QTIMER2_TIMER2 | XBAR1_XBAR_INOUT31 | GPIO_MUX4_IO26 |  |  | ENET_QOS_RDATA03 | LPSPI3_SIN | GPIO10_IO26 |  |  | Alt5 | Input | 50Kohm Pull-down
| JA pin 47 | GPIO_LDCIF_D2 | 16-bit RGB LCD | J12 pin 23, J40 pin 26 | J14 pin 9 | J12 pin 26 | 3.3V | GPIO_DISP_B1_06 | D10 | VIDEO_MUX_LCDIF_DATA02 | ENET_1G_TDATA03 | LPUART4_TX | QTIMER3_TIMER0 | XBAR1_XBAR_INOUT32 | GPIO_MUX4_IO27 | SRC_BT_CFG00 |  | ENET_QOS_TDATA03 | LPSPI3_SOUT | GPIO10_IO27 |  |  | Alt5 | Input | Hi-impedance
| JA pin 49 | GPIO_LDCIF_D3 | 16-bit RGB LCD | J12 pin 24, J40 pin 27 | J14 pin 10 | J12 pin 27 | 3.3V | GPIO_DISP_B1_07 | E12 | VIDEO_MUX_LCDIF_DATA03 | ENET_1G_TDATA02 | LPUART4_RTS_B | QTIMER3_TIMER1 | XBAR1_XBAR_INOUT33 | GPIO_MUX4_IO28 | SRC_BT_CFG01 |  | ENET_QOS_TDATA02 | LPSPI3_PCS0 | GPIO10_IO28 |  |  | Alt5 | Input | Hi-impedance
| JA pin 53 | GPIO_LDCIF_D4 | 16-bit RGB LCD | J12 pin 25, J40 pin 28, JP47 pin 1 | J14 pin 12 | J12 pin 28 | 3.3V | GPIO_DISP_B1_08 | A15 | VIDEO_MUX_LCDIF_DATA04 | ENET_1G_TDATA01 | USDHC1_CD_B | QTIMER3_TIMER2 | XBAR1_XBAR_INOUT34 | GPIO_MUX4_IO29 | SRC_BT_CFG02 |  | ENET_QOS_TDATA01 | LPSPI3_PCS1 | GPIO10_IO29 |  |  | Alt5 | Input | Hi-impedance
| JA pin 55 | GPIO_LDCIF_D5 | 16-bit RGB LCD | J12 pin 26, J40 pin 15, JP47 pin 2 | J14 pin 13 | J12 pin 15 | 3.3V | GPIO_DISP_B1_09 | C13 | VIDEO_MUX_LCDIF_DATA05 | ENET_1G_TDATA00 | USDHC1_WP | QTIMER4_TIMER0 | XBAR1_XBAR_INOUT35 | GPIO_MUX4_IO30 | SRC_BT_CFG03 |  | ENET_QOS_TDATA00 | LPSPI3_PCS2 | GPIO10_IO30 |  |  | Alt5 | Input | Hi-impedance
| JA pin 57 | GPIO_LDCIF_D6 | 16-bit RGB LCD | J12 pin 27, J40 pin 16, JP47 pin 3 | J14 pin 14 | J12 pin 16 | 3.3V | GPIO_DISP_B1_10 | B14 | VIDEO_MUX_LCDIF_DATA06 | ENET_1G_TX_EN | USDHC1_RESET_B | QTIMER4_TIMER1 | XBAR1_XBAR_INOUT36 | GPIO_MUX4_IO31 | SRC_BT_CFG04 |  | ENET_QOS_TX_EN | LPSPI3_PCS3 | GPIO10_IO31 |  |  | Alt5 | Input | Hi-impedance
| JA pin 59 | GPIO_LDCIF_D7 | 16-bit RGB LCD | J12 pin 28, J40 pin 17, JP47 pin 4 | J14 pin 15 | J12 pin 17 | 3.3V | GPIO_DISP_B1_11 | A14 | VIDEO_MUX_LCDIF_DATA07 | ENET_1G_TX_CLK_IO | ENET_1G_REF_CLK1 | QTIMER4_TIMER2 | XBAR1_XBAR_INOUT37 | GPIO_MUX5_IO00 | SRC_BT_CFG05 |  | ENET_QOS_TX_CLK | ENET_QOS_REF_CLK1 | GPIO11_IO00 |  |  | Alt5 | Input | Hi-impedance
| JC pin 4 | GPIO_JC4 |  | J38 pin 5 | J38 pin 5 | JP9 pin 1 | 3.3V | GPIO_EMC_B2_19 | U2 | SEMC_CLKX00 | ENET_MDC | ENET_1G_MDC | ENET_1G_REF_CLK1 | FLEXSPI2_A_DATA06 | GPIO_MUX2_IO29 |  |  | ENET_QOS_MDC | QTIMER3_TIMER2 | GPIO8_IO29 |  |  | Alt5 | Input | 50Kohm Pull-down | 4.7Kohm Pull-up
| JC pin 6 | GPIO_JC6 |  | J38 pin 6 | J38 pin 6 | JP9 pin 2 | 3.3V | GPIO_EMC_B2_20 | R3 | SEMC_CLKX01 | ENET_MDIO | ENET_1G_MDIO | ENET_QOS_REF_CLK1 | FLEXSPI2_A_DATA07 | GPIO_MUX2_IO30 |  |  | ENET_QOS_MDIO | QTIMER3_TIMER3 | GPIO8_IO30 |  |  | Alt5 | Input | 50Kohm Pull-down | 1.5Kohm Pull-up
| JC pin 18 | GPIO_JC18 |  | J38 pin 15 | J38 pin 15 | JP9 pin 7 | 1.8V | GPIO_SNVS_06 | M9 | = Do not change Alt0: SNVS_LP_TAMPER07; = Do not change Alt5: GPIO13_IO09 |  | Alt5 | Input | Pull-down | 10Kohm Pull-up
| JC pin 8 | GPIO_JC8 |  | J38 pin 8 | J38 pin 8 | JP9 pin 8 | 1.8V | GPIO_SNVS_07 | R9 | = Do not change Alt0: SNVS_LP_TAMPER08; = Do not change Alt5: GPIO13_IO10 |  | Alt5 | Input | Pull-down | 10Kohm Pull-up
Pins used on-board for QSPI, SDRAM and other functions
[8 empty] | GPIO_EMC_B1_00 | F3 | = Do not change Alt0: SEMC_DATA00; = Do not change Alt1: FLEXPWM4_PWMA00; = Do not change Alt5: GPIO_MUX1_IO00; = Do not change Alt8: FLEXIO1_FLEXIO00; = Do not change Alt10: GPIO7_IO00
[8 empty] | GPIO_EMC_B1_01 | F2 | = Do not change Alt0: SEMC_DATA01; = Do not change Alt1: FLEXPWM4_PWMB00; = Do not change Alt5: GPIO_MUX1_IO01; = Do not change Alt8: FLEXIO1_FLEXIO01; = Do not change Alt10: GPIO7_IO01
[8 empty] | GPIO_EMC_B1_02 | G4 | = Do not change Alt0: SEMC_DATA02; = Do not change Alt1: FLEXPWM4_PWMA01; = Do not change Alt5: GPIO_MUX1_IO02; = Do not change Alt8: FLEXIO1_FLEXIO02; = Do not change Alt10: GPIO7_IO02
[8 empty] | GPIO_EMC_B1_03 | E4 | = Do not change Alt0: SEMC_DATA03; = Do not change Alt1: FLEXPWM4_PWMB01; = Do not change Alt5: GPIO_MUX1_IO03; = Do not change Alt8: FLEXIO1_FLEXIO03; = Do not change Alt10: GPIO7_IO03
[8 empty] | GPIO_EMC_B1_04 | H5 | = Do not change Alt0: SEMC_DATA04; = Do not change Alt1: FLEXPWM4_PWMA02; = Do not change Alt5: GPIO_MUX1_IO04; = Do not change Alt8: FLEXIO1_FLEXIO04; = Do not change Alt10: GPIO7_IO04
[8 empty] | GPIO_EMC_B1_05 | F4 | = Do not change Alt0: SEMC_DATA05; = Do not change Alt1: FLEXPWM4_PWMB02; = Do not change Alt5: GPIO_MUX1_IO05; = Do not change Alt8: FLEXIO1_FLEXIO05; = Do not change Alt10: GPIO7_IO05
[8 empty] | GPIO_EMC_B1_06 | H4 | = Do not change Alt0: SEMC_DATA06; = Do not change Alt1: FLEXPWM2_PWMA00; = Do not change Alt5: GPIO_MUX1_IO06; = Do not change Alt8: FLEXIO1_FLEXIO06; = Do not change Alt10: GPIO7_IO06
[8 empty] | GPIO_EMC_B1_07 | H3 | = Do not change Alt0: SEMC_DATA07; = Do not change Alt1: FLEXPWM2_PWMB00; = Do not change Alt5: GPIO_MUX1_IO07; = Do not change Alt8: FLEXIO1_FLEXIO07; = Do not change Alt10: GPIO7_IO07
[8 empty] | GPIO_EMC_B1_08 | F5 | = Do not change Alt0: SEMC_DM00; = Do not change Alt1: FLEXPWM2_PWMA01; = Do not change Alt5: GPIO_MUX1_IO08; = Do not change Alt8: FLEXIO1_FLEXIO08; = Do not change Alt10: GPIO7_IO08
[8 empty] | GPIO_EMC_B1_09 | A3 | = Do not change Alt0: SEMC_ADDR00; = Do not change Alt1: FLEXPWM2_PWMB01; = Do not change Alt2: GPT5_CAPTURE1; = Do not change Alt5: GPIO_MUX1_IO09; = Do not change Alt8: FLEXIO1_FLEXIO09; = Do not change Alt10: GPIO7_IO09
[8 empty] | GPIO_EMC_B1_10 | A2 | = Do not change Alt0: SEMC_ADDR01; = Do not change Alt1: FLEXPWM2_PWMA02; = Do not change Alt2: GPT5_CAPTURE2; = Do not change Alt5: GPIO_MUX1_IO10; = Do not change Alt8: FLEXIO1_FLEXIO10; = Do not change Alt10: GPIO7_IO10
[8 empty] | GPIO_EMC_B1_11 | C2 | = Do not change Alt0: SEMC_ADDR02; = Do not change Alt1: FLEXPWM2_PWMB02; = Do not change Alt2: GPT5_COMPARE1; = Do not change Alt5: GPIO_MUX1_IO11; = Do not change Alt8: FLEXIO1_FLEXIO11; = Do not change Alt10: GPIO7_IO11
[8 empty] | GPIO_EMC_B1_12 | C5 | = Do not change Alt0: SEMC_ADDR03; = Do not change Alt1: XBAR1_XBAR_INOUT04; = Do not change Alt2: GPT5_COMPARE2; = Do not change Alt5: GPIO_MUX1_IO12; = Do not change Alt8: FLEXIO1_FLEXIO12; = Do not change Alt10: GPIO7_IO12
[8 empty] | GPIO_EMC_B1_13 | D5 | = Do not change Alt0: SEMC_ADDR04; = Do not change Alt1: XBAR1_XBAR_INOUT05; = Do not change Alt2: GPT5_COMPARE3; = Do not change Alt5: GPIO_MUX1_IO13; = Do not change Alt8: FLEXIO1_FLEXIO13; = Do not change Alt10: GPIO7_IO13
[8 empty] | GPIO_EMC_B1_14 | B1 | = Do not change Alt0: SEMC_ADDR05; = Do not change Alt1: XBAR1_XBAR_INOUT06; = Do not change Alt2: GPT5_CLK; = Do not change Alt5: GPIO_MUX1_IO14; = Do not change Alt8: FLEXIO1_FLEXIO14; = Do not change Alt10: GPIO7_IO14
[8 empty] | GPIO_EMC_B1_15 | C1 | = Do not change Alt0: SEMC_ADDR06; = Do not change Alt1: XBAR1_XBAR_INOUT07; = Do not change Alt5: GPIO_MUX1_IO15; = Do not change Alt8: FLEXIO1_FLEXIO15; = Do not change Alt10: GPIO7_IO15
[8 empty] | GPIO_EMC_B1_16 | D3 | = Do not change Alt0: SEMC_ADDR07; = Do not change Alt1: XBAR1_XBAR_INOUT08; = Do not change Alt5: GPIO_MUX1_IO16; = Do not change Alt8: FLEXIO1_FLEXIO16; = Do not change Alt10: GPIO7_IO16
[8 empty] | GPIO_EMC_B1_17 | B3 | = Do not change Alt0: SEMC_ADDR08; = Do not change Alt1: FLEXPWM4_PWMA03; = Do not change Alt2: QTIMER1_TIMER0; = Do not change Alt5: GPIO_MUX1_IO17; = Do not change Alt8: FLEXIO1_FLEXIO17; = Do not change Alt10: GPIO7_IO17
[8 empty] | GPIO_EMC_B1_18 | B4 | = Do not change Alt0: SEMC_ADDR09; = Do not change Alt1: FLEXPWM4_PWMB03; = Do not change Alt2: QTIMER2_TIMER0; = Do not change Alt5: GPIO_MUX1_IO18; = Do not change Alt8: FLEXIO1_FLEXIO18; = Do not change Alt10: GPIO7_IO18
[8 empty] | GPIO_EMC_B1_19 | C4 | = Do not change Alt0: SEMC_ADDR11; = Do not change Alt1: FLEXPWM2_PWMA03; = Do not change Alt2: QTIMER3_TIMER0; = Do not change Alt5: GPIO_MUX1_IO19; = Do not change Alt8: FLEXIO1_FLEXIO19; = Do not change Alt10: GPIO7_IO19
[8 empty] | GPIO_EMC_B1_20 | C3 | = Do not change Alt0: SEMC_ADDR12; = Do not change Alt1: FLEXPWM2_PWMB03; = Do not change Alt2: QTIMER4_TIMER0; = Do not change Alt5: GPIO_MUX1_IO20; = Do not change Alt8: FLEXIO1_FLEXIO20; = Do not change Alt10: GPIO7_IO20
[8 empty] | GPIO_EMC_B1_21 | G2 | = Do not change Alt0: SEMC_BA0; = Do not change Alt1: FLEXPWM3_PWMA03; = Do not change Alt5: GPIO_MUX1_IO21; = Do not change Alt8: FLEXIO1_FLEXIO21; = Do not change Alt10: GPIO7_IO21
[8 empty] | GPIO_EMC_B1_22 | H2 | = Do not change Alt0: SEMC_BA1; = Do not change Alt1: FLEXPWM3_PWMB03; = Do not change Alt5: GPIO_MUX1_IO22; = Do not change Alt8: FLEXIO1_FLEXIO22; = Do not change Alt10: GPIO7_IO22
[8 empty] | GPIO_EMC_B1_23 | B2 | = Do not change Alt0: SEMC_ADDR10; = Do not change Alt1: FLEXPWM1_PWMA00; = Do not change Alt5: GPIO_MUX1_IO23; = Do not change Alt8: FLEXIO1_FLEXIO23; = Do not change Alt10: GPIO7_IO23
[8 empty] | GPIO_EMC_B1_24 | J5 | = Do not change Alt0: SEMC_CAS; = Do not change Alt1: FLEXPWM1_PWMB00; = Do not change Alt5: GPIO_MUX1_IO24; = Do not change Alt8: FLEXIO1_FLEXIO24; = Do not change Alt10: GPIO7_IO24
[8 empty] | GPIO_EMC_B1_25 | J4 | = Do not change Alt0: SEMC_RAS; = Do not change Alt1: FLEXPWM1_PWMA01; = Do not change Alt5: GPIO_MUX1_IO25; = Do not change Alt8: FLEXIO1_FLEXIO25; = Do not change Alt10: GPIO7_IO25
[8 empty] | GPIO_EMC_B1_26 | J3 | = Do not change Alt0: SEMC_CLK; = Do not change Alt1: FLEXPWM1_PWMB01; = Do not change Alt5: GPIO_MUX1_IO26; = Do not change Alt8: FLEXIO1_FLEXIO26; = Do not change Alt10: GPIO7_IO26
[8 empty] | GPIO_EMC_B1_27 | G5 | = Do not change Alt0: SEMC_CKE; = Do not change Alt1: FLEXPWM1_PWMA02; = Do not change Alt5: GPIO_MUX1_IO27; = Do not change Alt8: FLEXIO1_FLEXIO27; = Do not change Alt10: GPIO7_IO27
[8 empty] | GPIO_EMC_B1_28 | E5 | = Do not change Alt0: SEMC_WE; = Do not change Alt1: FLEXPWM1_PWMB02; = Do not change Alt5: GPIO_MUX1_IO28; = Do not change Alt8: FLEXIO1_FLEXIO28; = Do not change Alt10: GPIO7_IO28
[8 empty] | GPIO_EMC_B1_29 | E6 | = Do not change Alt0: SEMC_CS0; = Do not change Alt1: FLEXPWM3_PWMA00; = Do not change Alt5: GPIO_MUX1_IO29; = Do not change Alt8: FLEXIO1_FLEXIO29; = Do not change Alt10: GPIO7_IO29
[8 empty] | GPIO_EMC_B1_30 | E3 | = Do not change Alt0: SEMC_DATA08; = Do not change Alt1: FLEXPWM3_PWMB00; = Do not change Alt5: GPIO_MUX1_IO30; = Do not change Alt8: FLEXIO1_FLEXIO30; = Do not change Alt10: GPIO7_IO30
[8 empty] | GPIO_EMC_B1_31 | D2 | = Do not change Alt0: SEMC_DATA09; = Do not change Alt1: FLEXPWM3_PWMA01; = Do not change Alt5: GPIO_MUX1_IO31; = Do not change Alt8: FLEXIO1_FLEXIO31; = Do not change Alt10: GPIO7_IO31
[8 empty] | GPIO_EMC_B1_32 | D1 | = Do not change Alt0: SEMC_DATA10; = Do not change Alt1: FLEXPWM3_PWMB01; = Do not change Alt5: GPIO_MUX2_IO00; = Do not change Alt10: GPIO8_IO00
[8 empty] | GPIO_EMC_B1_33 | E2 | = Do not change Alt0: SEMC_DATA11; = Do not change Alt1: FLEXPWM3_PWMA02; = Do not change Alt5: GPIO_MUX2_IO01; = Do not change Alt10: GPIO8_IO01
[8 empty] | GPIO_EMC_B1_34 | E1 | = Do not change Alt0: SEMC_DATA12; = Do not change Alt1: FLEXPWM3_PWMB02; = Do not change Alt5: GPIO_MUX2_IO02; = Do not change Alt10: GPIO8_IO02
[8 empty] | GPIO_EMC_B1_35 | F1 | = Do not change Alt0: SEMC_DATA13; = Do not change Alt1: XBAR1_XBAR_INOUT09; = Do not change Alt5: GPIO_MUX2_IO03; = Do not change Alt10: GPIO8_IO03
[8 empty] | GPIO_EMC_B1_36 | G1 | = Do not change Alt0: SEMC_DATA14; = Do not change Alt1: XBAR1_XBAR_INOUT10; = Do not change Alt5: GPIO_MUX2_IO04; = Do not change Alt10: GPIO8_IO04
[8 empty] | GPIO_EMC_B1_37 | H1 | = Do not change Alt0: SEMC_DATA15; = Do not change Alt1: XBAR1_XBAR_INOUT11; = Do not change Alt5: GPIO_MUX2_IO05; = Do not change Alt10: GPIO8_IO05
[8 empty] | GPIO_EMC_B1_38 | J1 | = Do not change Alt0: SEMC_DM01; = Do not change Alt1: FLEXPWM1_PWMA03; = Do not change Alt2: QTIMER1_TIMER1; = Do not change Alt5: GPIO_MUX2_IO06; = Do not change Alt10: GPIO8_IO06
[8 empty] | GPIO_EMC_B1_39 | J2 | = Do not change Alt0: SEMC_DQS; = Do not change Alt1: FLEXPWM1_PWMB03; = Do not change Alt2: QTIMER2_TIMER1; = Do not change Alt5: GPIO_MUX2_IO07; = Do not change Alt7: SRC_WAKEUPMIX_RESET; = Do not change Alt10: GPIO8_IO07
[8 empty] | GPIO_EMC_B2_00 | K2 | SEMC_DATA16 | CCM_ENET_REF_CLK_25M | QTIMER3_TIMER1 | LPUART6_CTS_B | FLEXSPI2_B_DATA06 | GPIO_MUX2_IO10 | XBAR1_XBAR_INOUT20 | ENET_QOS_1588_EVENT1_OUT | LPSPI1_SCK | LPI2C2_SCL | GPIO8_IO10 | FLEXPWM3_PWMA00
[8 empty] | GPIO_EMC_B2_01 | K4 | SEMC_DATA17 | USDHC2_CD_B | QTIMER4_TIMER1 | LPUART6_RTS_B | FLEXSPI2_B_DATA05 | GPIO_MUX2_IO11 | XBAR1_XBAR_INOUT21 | ENET_QOS_1588_EVENT1_IN | LPSPI1_PCS0 | LPI2C2_SDA | GPIO8_IO11 | FLEXPWM3_PWMB00
[8 empty] | GPIO_EMC_B2_02 | K3 | SEMC_DATA18 | USDHC2_WP |  | VIDEO_MUX_CSI_DATA23 | FLEXSPI2_B_DATA04 | GPIO_MUX2_IO12 | XBAR1_XBAR_INOUT22 | ENET_QOS_1588_EVENT1_AUX_IN | LPSPI1_SOUT |  | GPIO8_IO12 | FLEXPWM3_PWMA01
[8 empty] | GPIO_EMC_B2_03 | R1 | SEMC_DATA19 | USDHC2_VSELECT |  | VIDEO_MUX_CSI_DATA22 | FLEXSPI2_B_DATA03 | GPIO_MUX2_IO13 | XBAR1_XBAR_INOUT23 | ENET_1G_TDATA03 | LPSPI1_SIN |  | GPIO8_IO13 | FLEXPWM3_PWMB01
[8 empty] | GPIO_EMC_B2_04 | M1 | SEMC_DATA20 | USDHC2_RESET_B | SAI2_MCLK | VIDEO_MUX_CSI_DATA21 | FLEXSPI2_B_DATA02 | GPIO_MUX2_IO14 | XBAR1_XBAR_INOUT24 | ENET_1G_TDATA02 | LPSPI3_SCK |  | GPIO8_IO14 | FLEXPWM3_PWMA02
[8 empty] | GPIO_EMC_B2_05 | N1 | SEMC_DATA21 | GPT3_CLK | SAI2_RX_SYNC | VIDEO_MUX_CSI_DATA20 | FLEXSPI2_B_DATA01 | GPIO_MUX2_IO15 | XBAR1_XBAR_INOUT25 | ENET_1G_RX_CLK | LPSPI3_PCS0 | PIT1_TRIGGER00 | GPIO8_IO15 | FLEXPWM3_PWMB02
[8 empty] | GPIO_EMC_B2_06 | T1 | SEMC_DATA22 | GPT3_CAPTURE1 | SAI2_RX_BCLK | VIDEO_MUX_CSI_DATA19 | FLEXSPI2_B_DATA00 | GPIO_MUX2_IO16 | XBAR1_XBAR_INOUT26 | ENET_1G_TX_ER | LPSPI3_SOUT | PIT1_TRIGGER01 | GPIO8_IO16 | FLEXPWM3_PWMA03
[8 empty] | GPIO_EMC_B2_07 | M3 | SEMC_DATA23 | GPT3_CAPTURE2 | SAI2_RX_DATA | VIDEO_MUX_CSI_DATA18 | FLEXSPI2_B_DQS | GPIO_MUX2_IO17 | XBAR1_XBAR_INOUT27 | ENET_1G_RDATA03 | LPSPI3_SIN | PIT1_TRIGGER02 | GPIO8_IO17 | FLEXPWM3_PWMB03
[8 empty] | GPIO_EMC_B2_08 | P1 | SEMC_DM02 | GPT3_COMPARE1 | SAI2_TX_DATA | VIDEO_MUX_CSI_DATA17 | FLEXSPI2_B_SS0_B | GPIO_MUX2_IO18 | XBAR1_XBAR_INOUT28 | ENET_1G_RDATA02 | LPSPI3_PCS1 | PIT1_TRIGGER03 | GPIO8_IO18
[8 empty] | GPIO_EMC_B2_09 | N2 | SEMC_DATA24 | GPT3_COMPARE2 | SAI2_TX_BCLK | VIDEO_MUX_CSI_DATA16 | FLEXSPI2_B_SCLK | GPIO_MUX2_IO19 | XBAR1_XBAR_INOUT29 | ENET_1G_CRS | LPSPI3_PCS2 | QTIMER1_TIMER0 | GPIO8_IO19
[8 empty] | GPIO_EMC_B2_10 | R2 | SEMC_DATA25 | GPT3_COMPARE3 | SAI2_TX_SYNC | VIDEO_MUX_CSI_FIELD | FLEXSPI2_A_SCLK | GPIO_MUX2_IO20 | XBAR1_XBAR_INOUT30 | ENET_1G_COL | LPSPI3_PCS3 | QTIMER1_TIMER1 | GPIO8_IO20
[8 empty] | GPIO_EMC_B2_11 | L4 | SEMC_DATA26 | SPDIF_IN | ENET_1G_TDATA00 | SAI3_RX_SYNC | FLEXSPI2_A_SS0_B | GPIO_MUX2_IO21 | XBAR1_XBAR_INOUT31 |  | SIM1_TRXD | QTIMER1_TIMER2 | GPIO8_IO21
[8 empty] | GPIO_EMC_B2_12 | M2 | SEMC_DATA27 | SPDIF_OUT | ENET_1G_TDATA01 | SAI3_RX_BCLK | FLEXSPI2_A_DQS | GPIO_MUX2_IO22 | XBAR1_XBAR_INOUT32 |  | SIM1_CLK | QTIMER1_TIMER3 | GPIO8_IO22
[8 empty] | GPIO_EMC_B2_13 | K5 | SEMC_DATA28 |  | ENET_1G_TX_EN | SAI3_RX_DATA | FLEXSPI2_A_DATA00 | GPIO_MUX2_IO23 | XBAR1_XBAR_INOUT33 |  | SIM1_RST_B | QTIMER2_TIMER0 | GPIO8_IO23
[8 empty] | GPIO_EMC_B2_14 | M4 | SEMC_DATA29 |  | ENET_1G_TX_CLK_IO | SAI3_TX_DATA | FLEXSPI2_A_DATA01 | GPIO_MUX2_IO24 | XBAR1_XBAR_INOUT34 |  | SIM1_SVEN | QTIMER2_TIMER1 | GPIO8_IO24
[8 empty] | GPIO_EMC_B2_15 | L2 | SEMC_DATA30 |  | ENET_1G_RDATA00 | SAI3_TX_BCLK | FLEXSPI2_A_DATA02 | GPIO_MUX2_IO25 | XBAR1_XBAR_INOUT35 |  | SIM1_PD | QTIMER2_TIMER2 | GPIO8_IO25
[8 empty] | GPIO_EMC_B2_16 | P2 | SEMC_DATA31 | XBAR1_XBAR_INOUT14 | ENET_1G_RDATA01 | SAI3_TX_SYNC | FLEXSPI2_A_DATA03 | GPIO_MUX2_IO26 |  |  | SIM1_POWER_FAIL | QTIMER2_TIMER3 | GPIO8_IO26
[8 empty] | GPIO_EMC_B2_17 | T2 | SEMC_DM03 | XBAR1_XBAR_INOUT15 | ENET_1G_RX_EN | SAI3_MCLK | FLEXSPI2_A_DATA04 | GPIO_MUX2_IO27 |  |  | WDOG1_WDOG_ANY | QTIMER3_TIMER0 | GPIO8_IO27
[8 empty] | GPIO_SD_B2_05 | E14 | = Do not change Alt0: USDHC2_CMD; = Do not change Alt1: FLEXSPI1_A_DQS; = Do not change Alt2: ENET_1G_RDATA03; = Do not change Alt3: FLEXSPI1_B_SS0_B; = Do not change Alt4: LPSPI4_PCS2; = Do not change Alt5: GPIO_MUX4_IO14; = Do not change Alt10: GPIO10_IO14
[8 empty] | GPIO_SD_B2_06 | F17 | = Do not change Alt0: USDHC2_RESET_B; = Do not change Alt1: FLEXSPI1_A_SS0_B; = Do not change Alt2: ENET_1G_TDATA03; = Do not change Alt3: LPSPI4_PCS3; = Do not change Alt4: GPT6_CAPTURE1; = Do not change Alt5: GPIO_MUX4_IO15; = Do not change Alt10: GPIO10_IO15
[8 empty] | GPIO_SD_B2_07 | G14 | USDHC2_STROBE | FLEXSPI1_A_SCLK | ENET_1G_TDATA02 | LPUART3_CTS_B | GPT6_CAPTURE2 | GPIO_MUX4_IO16 | LPSPI2_SCK |  | ENET_TX_ER | ENET_QOS_REF_CLK1 | GPIO10_IO16
[8 empty] | GPIO_SD_B2_08 | F15 | USDHC2_DATA4 | FLEXSPI1_A_DATA00 | ENET_1G_TDATA01 | LPUART3_RTS_B | GPT6_COMPARE1 | GPIO_MUX4_IO17 | LPSPI2_PCS0 |  |  |  | GPIO10_IO17
[8 empty] | GPIO_SD_B2_09 | H15 | USDHC2_DATA5 | FLEXSPI1_A_DATA01 | ENET_1G_TDATA00 | LPUART5_CTS_B | GPT6_COMPARE2 | GPIO_MUX4_IO18 | LPSPI2_SOUT |  |  |  | GPIO10_IO18
[8 empty] | GPIO_SD_B2_10 | H14 | USDHC2_DATA6 | FLEXSPI1_A_DATA02 | ENET_1G_TX_EN | LPUART5_RTS_B | GPT6_COMPARE3 | GPIO_MUX4_IO19 | LPSPI2_SIN |  |  |  | GPIO10_IO19
[8 empty] | GPIO_SD_B2_11 | F16 | USDHC2_DATA7 | FLEXSPI1_A_DATA03 | ENET_1G_TX_CLK_IO | ENET_1G_REF_CLK1 | GPT6_CLK | GPIO_MUX4_IO20 | LPSPI2_PCS1 |  |  |  | GPIO10_IO20
| JB pin 20 | GPIO_K |  | R330, U34 pin 3, J15 pin 49 | R330, U34 pin 3, J15 pin 49 | R330, U34 pin 3, J15 pin 57 | 3.3V | GPIO_AD_04 | M13 | SIM1_PD | LPUART8_CTS_B | ENET_1G_1588_EVENT3_IN | GPT2_COMPARE3 | FLEXPWM1_PWMA02 | GPIO_MUX3_IO03 | WDOG1_WDOG_B |  | FLEXIO2_FLEXIO04 | QTIMER4_TIMER0 | GPIO9_IO03 |  | ACMP2_IN1
| JB pin 22 | GPIO_L |  | J15 pin 50 | J15 pin 50 | J15 pin 58 | 3.3V | GPIO_AD_34 | J16 | ENET_1G_1588_EVENT0_IN | USB_OTG1_PWR | XBAR1_XBAR_INOUT18 | ENET_1588_EVENT0_IN | USDHC1_VSELECT | GPIO_MUX4_IO01 | KPP_ROW00 |  | LPUART10_CTS_B | WDOG1_WDOG_ANY | GPIO10_IO01 |  | ACMP4_IN3
Special pins
| JA pin 100 | GPIO_JA100 | Special boot control (leave open) | J15 pin 67 | J15 pin 67 | J15 pin 75
Not connected
| JB pin 12 | GPIO_F-ENET_RST | Eth adapter | J15 pin 12 | J15 pin 12 | J15 pin 20
| JB pin 60 | I2C-D_SCL |  | J15 pin 45, JP28 pin 1 | J15 pin 45 | J15 pin 53
| JB pin 62 | I2C-D_SDA |  | J15 pin 46, JP28 pin 2 | J15 pin 46 | J15 pin 54
| JB pin 80 | TEST_MODE |  | JP13 pin 1 | JP13 pin 1 | JP13 pin 1
| JB pin 23 | SD-A_CLK | uSD I/F | R287, J34 | R287, J34 | R287, J34
| JB pin 25 | SD-A_CMD | uSD I/F | R286, J34 | R286, J34 | R286, J34
| JB pin 27 | SD-A_DATA0 | uSD I/F | R288, J34 | R288, J34 | R288, J34
| JB pin 29 | SD-A_DATA1 | uSD I/F | R289, J34 | R289, J34 | R289, J34
| JB pin 31 | SD-A_DATA2 | uSD I/F | R290, J34 | R290, J34 | R290, J34
| JB pin 33 | SD-A_DATA3 | uSD I/F | R285, J34 | R285, J34 | R285, J34
| JB pin 37 | SD-A_WP |  | J15 pin 58 | J15 pin 58 | J15 pin 66
| JB pin 39 | SD-A_NCD | uSD I/F | R291, indirectly via J34 | R291, indirectly via J34 | R291, indirectly via J34
| JB pin 41 | SD-A_NRST | uSD I/F | D27 | D27 | D27
| JA pin 96 | GPIO_JA96 |  | J15 pin 65 | J15 pin 65 | J15 pin 73
| JC pin 26 | QSPI_VCC_1V8 | Opt. QSPI_VCC | J38 pin 21, R323, (U4 pin 8) | J38 pin 21, R323, U4 pin 8 | U4 pin 8
| JC pin 28 | QSPIA_NSS0 | Opt. QSPI_SSEL | J38 pin 23, U4 pin 1 | J38 pin 23, U4 pin 1 | U4 pin 1
| JC pin 30 | QSPIA_SCLK | Opt. QSPI_SCLK | J38 pin 25, U4 pin 6 | J38 pin 25, U4 pin 6 | U4 pin 6
| JC pin 34 | QSPIA_DATA0 | Opt. QSPI_DATA0 | J38 pin 27, U4 pin 5 | J38 pin 27, U4 pin 5 | U4 pin 5
| JC pin 36 | QSPIA_DATA1 | Opt. QSPI_DATA1 | J38 pin 29, U4 pin 2 | J38 pin 29, U4 pin 2 | U4 pin 2
| JC pin 38 | QSPIA_DATA2 | Opt. QSPI_DATA2 | J38 pin 31, U4 pin 3 | J38 pin 31, U4 pin 3 | U4 pin 3
| JC pin 40 | QSPIA_DATA3 | Opt. QSPI_DATA3 | J38 pin 32, U4 pin 7 | J38 pin 32, U4 pin 7 | U4 pin 7

## Pinout_ (hidden)
[5 empty] | COL | ROW
[5 empty] | 17 | 17
index |  |  |  |  | Pin Name | RT512 (196mapbga) | Coords | Alt0 | Alt1 | Alt2 | Alt3 | Alt4 | Alt5 | Alt6 | Alt7 | Alt8 | Alt9 | Alt10 | Alt11 | Has Pad Ctrl Reg | Has Mux Ctrl Reg
0 | 0 | 0 | A | 1 | VSS | 1 | A1 | [12 empty] | No | No
1 | 1 | 0 | B | 1 | GPIO_EMC_B1_14 | 2 | B1 | [12 empty] | No | No
2 | 2 | 0 | C | 1 | GPIO_EMC_B1_15 | 3 | C1 | [12 empty] | No | No
3 | 3 | 0 | D | 1 | GPIO_EMC_B1_32 | 4 | D1 | [12 empty] | No | No
4 | 4 | 0 | E | 1 | GPIO_EMC_B1_34 | 5 | E1 | [12 empty] | No | No
5 | 5 | 0 | F | 1 | GPIO_EMC_B1_35 | 6 | F1 | [12 empty] | No | No
6 | 6 | 0 | G | 1 | GPIO_EMC_B1_36 | 7 | G1 | [12 empty] | No | No
7 | 7 | 0 | H | 1 | GPIO_EMC_B1_37 | 8 | H1 | [12 empty] | No | No
8 | 8 | 0 | J | 1 | GPIO_EMC_B1_38 | 9 | J1 | [12 empty] | No | No
9 | 9 | 0 | K | 1 | GPIO_EMC_B1_40 | 10 | K1 | [12 empty] | No | No
10 | 10 | 0 | L | 1 | GPIO_EMC_B1_41 | 11 | L1 | [12 empty] | No | No
11 | 11 | 0 | M | 1 | GPIO_EMC_B2_04 | 12 | M1 | [12 empty] | No | No
12 | 12 | 0 | N | 1 | GPIO_EMC_B2_05 | 13 | N1 | [12 empty] | No | No
13 | 13 | 0 | P | 1 | GPIO_EMC_B2_08 | 14 | P1 | [12 empty] | No | No
14 | 14 | 0 | R | 1 | GPIO_EMC_B2_03 | 15 | R1 | [12 empty] | No | No
15 | 15 | 0 | T | 1 | GPIO_EMC_B2_06 | 16 | T1 | [12 empty] | No | No
16 | 16 | 0 | U | 1 | VSS | 17 | U1 | [12 empty] | No | No
17 | 0 | 1 | A | 2 | GPIO_EMC_B1_10 | 18 | A2 | [12 empty] | No | No
18 | 1 | 1 | B | 2 | GPIO_EMC_B1_23 | 19 | B2 | [12 empty] | No | No
19 | 2 | 1 | C | 2 | GPIO_EMC_B1_11 | 20 | C2 | [12 empty] | No | No
20 | 3 | 1 | D | 2 | GPIO_EMC_B1_31 | 21 | D2 | [12 empty] | No | No
21 | 4 | 1 | E | 2 | GPIO_EMC_B1_33 | 22 | E2 | [12 empty] | No | No
22 | 5 | 1 | F | 2 | GPIO_EMC_B1_01 | 23 | F2 | [12 empty] | No | No
23 | 6 | 1 | G | 2 | GPIO_EMC_B1_21 | 24 | G2 | [12 empty] | No | No
24 | 7 | 1 | H | 2 | GPIO_EMC_B1_22 | 25 | H2 | [12 empty] | No | No
25 | 8 | 1 | J | 2 | GPIO_EMC_B1_39 | 26 | J2 | [12 empty] | No | No
26 | 9 | 1 | K | 2 | GPIO_EMC_B2_00 | 27 | K2 | [12 empty] | No | No
27 | 10 | 1 | L | 2 | GPIO_EMC_B2_15 | 28 | L2 | [12 empty] | No | No
28 | 11 | 1 | M | 2 | GPIO_EMC_B2_12 | 29 | M2 | [12 empty] | No | No
29 | 12 | 1 | N | 2 | GPIO_EMC_B2_09 | 30 | N2 | [12 empty] | No | No
30 | 13 | 1 | P | 2 | GPIO_EMC_B2_16 | 31 | P2 | [12 empty] | No | No
31 | 14 | 1 | R | 2 | GPIO_EMC_B2_10 | 32 | R2 | [12 empty] | No | No
32 | 15 | 1 | T | 2 | GPIO_EMC_B2_17 | 33 | T2 | [12 empty] | No | No
33 | 16 | 1 | U | 2 | GPIO_EMC_B2_19 | 34 | U2 | [12 empty] | No | No
34 | 0 | 2 | A | 3 | GPIO_EMC_B1_09 | 35 | A3 | [12 empty] | No | No
35 | 1 | 2 | B | 3 | GPIO_EMC_B1_17 | 36 | B3 | [12 empty] | No | No
36 | 2 | 2 | C | 3 | GPIO_EMC_B1_20 | 37 | C3 | [12 empty] | No | No
37 | 3 | 2 | D | 3 | GPIO_EMC_B1_16 | 38 | D3 | [12 empty] | No | No
38 | 4 | 2 | E | 3 | GPIO_EMC_B1_30 | 39 | E3 | [12 empty] | No | No
39 | 5 | 2 | F | 3 | GPIO_EMC_B1_00 | 40 | F3 | [12 empty] | No | No
40 | 6 | 2 | G | 3 | VSS | 41 | G3 | [12 empty] | No | No
41 | 7 | 2 | H | 3 | GPIO_EMC_B1_07 | 42 | H3 | [12 empty] | No | No
42 | 8 | 2 | J | 3 | GPIO_EMC_B1_26 | 43 | J3 | [12 empty] | No | No
43 | 9 | 2 | K | 3 | GPIO_EMC_B2_02 | 44 | K3 | [12 empty] | No | No
44 | 10 | 2 | L | 3 | VSS | 45 | L3 | [12 empty] | No | No
45 | 11 | 2 | M | 3 | GPIO_EMC_B2_07 | 46 | M3 | [12 empty] | No | No
46 | 12 | 2 | N | 3 | GPIO_EMC_B2_18 | 47 | N3 | [12 empty] | No | No
47 | 13 | 2 | P | 3 | DCDC_PSWITCH | 48 | P3 | [12 empty] | No | No
48 | 14 | 2 | R | 3 | GPIO_EMC_B2_20 | 49 | R3 | [12 empty] | No | No
49 | 15 | 2 | T | 3 | DCDC_LP | 50 | T3 | [12 empty] | No | No
50 | 16 | 2 | U | 3 | DCDC_LP | 51 | U3 | [12 empty] | No | No
51 | 0 | 3 | A | 4 | GPIO_DISP_B2_15 | 52 | A4 | [12 empty] | No | No
52 | 1 | 3 | B | 4 | GPIO_EMC_B1_18 | 53 | B4 | [12 empty] | No | No
53 | 2 | 3 | C | 4 | GPIO_EMC_B1_19 | 54 | C4 | [12 empty] | No | No
54 | 3 | 3 | D | 4 | VSS | 55 | D4 | [12 empty] | No | No
55 | 4 | 3 | E | 4 | GPIO_EMC_B1_03 | 56 | E4 | [12 empty] | No | No
56 | 5 | 3 | F | 4 | GPIO_EMC_B1_05 | 57 | F4 | [12 empty] | No | No
57 | 6 | 3 | G | 4 | GPIO_EMC_B1_02 | 58 | G4 | [12 empty] | No | No
58 | 7 | 3 | H | 4 | GPIO_EMC_B1_06 | 59 | H4 | [12 empty] | No | No
59 | 8 | 3 | J | 4 | GPIO_EMC_B1_25 | 60 | J4 | [12 empty] | No | No
60 | 9 | 3 | K | 4 | GPIO_EMC_B2_01 | 61 | K4 | [12 empty] | No | No
61 | 10 | 3 | L | 4 | GPIO_EMC_B2_11 | 62 | L4 | [12 empty] | No | No
62 | 11 | 3 | M | 4 | GPIO_EMC_B2_14 | 63 | M4 | [12 empty] | No | No
63 | 12 | 3 | N | 4 | DCDC_MODE | 64 | N4 | [12 empty] | No | No
64 | 13 | 3 | P | 4 | VSS | 65 | P4 | [12 empty] | No | No
65 | 14 | 3 | R | 4 | VSS | 66 | R4 | [12 empty] | No | No
66 | 15 | 3 | T | 4 | DCDC_LN | 67 | T4 | [12 empty] | No | No
67 | 16 | 3 | U | 4 | DCDC_LN | 68 | U4 | [12 empty] | No | No
68 | 0 | 4 | A | 5 | GPIO_DISP_B2_13 | 69 | A5 | [12 empty] | No | No
69 | 1 | 4 | B | 5 | GPIO_DISP_B2_08 | 70 | B5 | [12 empty] | No | No
70 | 2 | 4 | C | 5 | GPIO_EMC_B1_12 | 71 | C5 | [12 empty] | No | No
71 | 3 | 4 | D | 5 | GPIO_EMC_B1_13 | 72 | D5 | [12 empty] | No | No
72 | 4 | 4 | E | 5 | GPIO_EMC_B1_28 | 73 | E5 | [12 empty] | No | No
73 | 5 | 4 | F | 5 | GPIO_EMC_B1_08 | 74 | F5 | [12 empty] | No | No
74 | 6 | 4 | G | 5 | GPIO_EMC_B1_27 | 75 | G5 | [12 empty] | No | No
75 | 7 | 4 | H | 5 | GPIO_EMC_B1_04 | 76 | H5 | [12 empty] | No | No
76 | 8 | 4 | J | 5 | GPIO_EMC_B1_24 | 77 | J5 | [12 empty] | No | No
77 | 9 | 4 | K | 5 | GPIO_EMC_B2_13 | 78 | K5 | [12 empty] | No | No
78 | 10 | 4 | L | 5 | DCDC_IN_Q | 79 | L5 | [12 empty] | No | No
79 | 11 | 4 | M | 5 | DCDC_IN | 80 | M5 | [12 empty] | No | No
80 | 12 | 4 | N | 5 | DCDC_IN | 81 | N5 | [12 empty] | No | No
81 | 13 | 4 | P | 5 | GPIO_LPSR_09 | 82 | P5 | [12 empty] | No | No
82 | 14 | 4 | R | 5 | GPIO_LPSR_10 | 83 | R5 | [12 empty] | No | No
83 | 15 | 4 | T | 5 | GPIO_LPSR_11 | 84 | T5 | [12 empty] | No | No
84 | 16 | 4 | U | 5 | GPIO_LPSR_12 | 85 | U5 | [12 empty] | No | No
85 | 0 | 5 | A | 6 | GPIO_DISP_B2_11 | 86 | A6 | [12 empty] | No | No
86 | 1 | 5 | B | 6 | GPIO_DISP_B2_12 | 87 | B6 | [12 empty] | No | No
87 | 2 | 5 | C | 6 | GPIO_DISP_B2_06 | 88 | C6 | [12 empty] | No | No
88 | 3 | 5 | D | 6 | GPIO_DISP_B2_07 | 89 | D6 | [12 empty] | No | No
89 | 4 | 5 | E | 6 | GPIO_EMC_B1_29 | 90 | E6 | [12 empty] | No | No
90 | 5 | 5 | F | 6 | NVCC_EMC1 | 91 | F6 | [12 empty] | No | No
91 | 6 | 5 | G | 6 | NVCC_EMC1 | 92 | G6 | [12 empty] | No | No
92 | 7 | 5 | H | 6 | NVCC_EMC2 | 93 | H6 | [12 empty] | No | No
93 | 8 | 5 | J | 6 | NVCC_EMC2 | 94 | J6 | [12 empty] | No | No
94 | 9 | 5 | K | 6 | DCDC_GND | 95 | K6 | [12 empty] | No | No
95 | 10 | 5 | L | 6 | DCDC_GND | 96 | L6 | [12 empty] | No | No
96 | 11 | 5 | M | 6 | DCDC_ANA_SENSE | 97 | M6 | [12 empty] | No | No
97 | 12 | 5 | N | 6 | GPIO_LPSR_00 | 98 | N6 | [12 empty] | No | No
98 | 13 | 5 | P | 6 | GPIO_LPSR_02 | 99 | P6 | [12 empty] | No | No
99 | 14 | 5 | R | 6 | GPIO_LPSR_01 | 100 | R6 | [12 empty] | No | No
100 | 15 | 5 | T | 6 | GPIO_LPSR_14 | 101 | T6 | [12 empty] | No | No
101 | 16 | 5 | U | 6 | GPIO_LPSR_13 | 102 | U6 | [12 empty] | No | No
102 | 0 | 6 | A | 7 | GPIO_DISP_B2_14 | 103 | A7 | [12 empty] | No | No
103 | 1 | 6 | B | 7 | VSS | 104 | B7 | [12 empty] | No | No
104 | 2 | 6 | C | 7 | GPIO_DISP_B2_04 | 105 | C7 | [12 empty] | No | No
105 | 3 | 6 | D | 7 | GPIO_DISP_B2_03 | 106 | D7 | [12 empty] | No | No
106 | 4 | 6 | E | 7 | NVCC_DISP2 | 107 | E7 | [12 empty] | No | No
107 | 5 | 6 | F | 7 | NVCC_EMC1 | 108 | F7 | [12 empty] | No | No
108 | 6 | 6 | G | 7 | VSS | 109 | G7 | [12 empty] | No | No
109 | 7 | 6 | H | 7 | VSS | 110 | H7 | [12 empty] | No | No
110 | 8 | 6 | J | 7 | VSS | 111 | J7 | [12 empty] | No | No
111 | 9 | 6 | K | 7 | DCDC_GND | 112 | K7 | [12 empty] | No | No
112 | 10 | 6 | L | 7 | DCDC_DIG_SENSE | 113 | L7 | [12 empty] | No | No
113 | 11 | 6 | M | 7 | DCDC_ANA | 114 | M7 | [12 empty] | No | No
114 | 12 | 6 | N | 7 | GPIO_LPSR_04 | 115 | N7 | [12 empty] | No | No
115 | 13 | 6 | P | 7 | NVCC_LPSR | 116 | P7 | [12 empty] | No | No
116 | 14 | 6 | R | 7 | VSS | 117 | R7 | [12 empty] | No | No
117 | 15 | 6 | T | 7 | GPIO_LPSR_03 | 118 | T7 | [12 empty] | No | No
118 | 16 | 6 | U | 7 | GPIO_LPSR_15 | 119 | U7 | [12 empty] | No | No
119 | 0 | 7 | A | 8 | MIPI_DSI_DN0 | 120 | A8 | [12 empty] | No | No
120 | 1 | 7 | B | 8 | MIPI_DSI_DP0 | 121 | B8 | [12 empty] | No | No
121 | 2 | 7 | C | 8 | VSS | 122 | C8 | [12 empty] | No | No
122 | 3 | 7 | D | 8 | GPIO_DISP_B2_09 | 123 | D8 | [12 empty] | No | No
123 | 4 | 7 | E | 8 | GPIO_DISP_B2_00 | 124 | E8 | [12 empty] | No | No
124 | 5 | 7 | F | 8 | GPIO_DISP_B2_01 | 125 | F8 | [12 empty] | No | No
125 | 6 | 7 | G | 8 | VSS | 126 | G8 | [12 empty] | No | No
126 | 7 | 7 | H | 8 | SOC | 127 | H8 | [12 empty] | No | No
127 | 8 | 7 | J | 8 | SOC | 128 | J8 | [12 empty] | No | No
128 | 9 | 7 | K | 8 | DCDC_DIG | 129 | K8 | [12 empty] | No | No
129 | 10 | 7 | L | 8 | DCDC_DIG | 130 | L8 | [12 empty] | No | No
130 | 11 | 7 | M | 8 | DCDC_ANA | 131 | M8 | [12 empty] | No | No
131 | 12 | 7 | N | 8 | GPIO_LPSR_05 | 132 | N8 | [12 empty] | No | No
132 | 13 | 7 | P | 8 | GPIO_LPSR_06 | 133 | P8 | [12 empty] | No | No
133 | 14 | 7 | R | 8 | GPIO_LPSR_07 | 134 | R8 | [12 empty] | No | No
134 | 15 | 7 | T | 8 | WAKEUP | 135 | T8 | [12 empty] | No | No
135 | 16 | 7 | U | 8 | GPIO_LPSR_08 | 136 | U8 | [12 empty] | No | No
136 | 0 | 8 | A | 9 | MIPI_DSI_CKN | 137 | A9 | [12 empty] | No | No
137 | 1 | 8 | B | 9 | MIPI_DSI_CKP | 138 | B9 | [12 empty] | No | No
138 | 2 | 8 | C | 9 | GPIO_DISP_B2_05 | 139 | C9 | [12 empty] | No | No
139 | 3 | 8 | D | 9 | GPIO_DISP_B2_10 | 140 | D9 | [12 empty] | No | No
140 | 4 | 8 | E | 9 | GPIO_DISP_B2_02 | 141 | E9 | [12 empty] | No | No
141 | 5 | 8 | F | 9 | VDD_MIPI_1P8 | 142 | F9 | [12 empty] | No | No
142 | 6 | 8 | G | 9 | VSS | 143 | G9 | [12 empty] | No | No
143 | 7 | 8 | H | 9 | SOC | 144 | H9 | [12 empty] | No | No
144 | 8 | 8 | J | 9 | SOC | 145 | J9 | [12 empty] | No | No
145 | 9 | 8 | K | 9 | DCDC_DIG | 146 | K9 | [12 empty] | No | No
146 | 10 | 8 | L | 9 | GPIO_SNVS_02 | 147 | L9 | [12 empty] | No | No
147 | 11 | 8 | M | 9 | GPIO_SNVS_06 | 148 | M9 | [12 empty] | No | No
148 | 12 | 8 | N | 9 | GPIO_SNVS_08 | 149 | N9 | [12 empty] | No | No
149 | 13 | 8 | P | 9 | GPIO_SNVS_05 | 150 | P9 | [12 empty] | No | No
150 | 14 | 8 | R | 9 | GPIO_SNVS_07 | 151 | R9 | [12 empty] | No | No
151 | 15 | 8 | T | 9 | PMIC_STBY_REQ | 152 | T9 | [12 empty] | No | No
152 | 16 | 8 | U | 9 | PMIC_ON_REQ | 153 | U9 | [12 empty] | No | No
153 | 0 | 9 | A | 10 | MIPI_DSI_DN1 | 154 | A10 | [12 empty] | No | No
154 | 1 | 9 | B | 10 | MIPI_DSI_DP1 | 155 | B10 | [12 empty] | No | No
155 | 2 | 9 | C | 10 | VSS | 156 | C10 | [12 empty] | No | No
156 | 3 | 9 | D | 10 | GPIO_DISP_B1_06 | 157 | D10 | [12 empty] | No | No
157 | 4 | 9 | E | 10 | GPIO_DISP_B1_04 | 158 | E10 | [12 empty] | No | No
158 | 5 | 9 | F | 10 | VDD_MIPI_1P0 | 159 | F10 | [12 empty] | No | No
159 | 6 | 9 | G | 10 | VSS | 160 | G10 | [12 empty] | No | No
160 | 7 | 9 | H | 10 | SOC | 161 | H10 | [12 empty] | No | No
161 | 8 | 9 | J | 10 | SOC | 162 | J10 | [12 empty] | No | No
162 | 9 | 9 | K | 10 | SOC | 163 | K10 | [12 empty] | No | No
163 | 10 | 9 | L | 10 | VSS | 164 | L10 | [12 empty] | No | No
164 | 11 | 9 | M | 10 | GPIO_SNVS_03 | 165 | M10 | [12 empty] | No | No
165 | 12 | 9 | N | 10 | GPIO_SNVS_04 | 166 | N10 | [12 empty] | No | No
166 | 13 | 9 | P | 10 | GPIO_SNVS_01 | 167 | P10 | [12 empty] | No | No
167 | 14 | 9 | R | 10 | GPIO_SNVS_00 | 168 | R10 | [12 empty] | No | No
168 | 15 | 9 | T | 10 | POR_B | 169 | T10 | [12 empty] | No | No
169 | 16 | 9 | U | 10 | ONOFF | 170 | U10 | [12 empty] | No | No
170 | 0 | 10 | A | 11 | MIPI_CSI_DN0 | 171 | A11 | [12 empty] | No | No
171 | 1 | 10 | B | 11 | MIPI_CSI_DP0 | 172 | B11 | [12 empty] | No | No
172 | 2 | 10 | C | 11 | GPIO_DISP_B1_05 | 173 | C11 | [12 empty] | No | No
173 | 3 | 10 | D | 11 | GPIO_DISP_B1_02 | 174 | D11 | [12 empty] | No | No
174 | 4 | 10 | E | 11 | GPIO_DISP_B1_03 | 175 | E11 | [12 empty] | No | No
175 | 5 | 10 | F | 11 | VSS | 176 | F11 | [12 empty] | No | No
176 | 6 | 10 | G | 11 | VSS | 177 | G11 | [12 empty] | No | No
177 | 7 | 10 | H | 11 | VSS | 178 | H11 | [12 empty] | No | No
178 | 8 | 10 | J | 11 | VSS | 179 | J11 | [12 empty] | No | No
179 | 9 | 10 | K | 11 | VSS | 180 | K11 | [12 empty] | No | No
180 | 10 | 10 | L | 11 | VSS | 181 | L11 | [12 empty] | No | No
181 | 11 | 10 | M | 11 | VDDA_1P8_IN | 182 | M11 | [12 empty] | No | No
182 | 12 | 10 | N | 11 | VDDA_1P0 | 183 | N11 | [12 empty] | No | No
183 | 13 | 10 | P | 11 | VDD_LPSR_DIG | 184 | P11 | [12 empty] | No | No
184 | 14 | 10 | R | 11 | GPIO_SNVS_09 | 185 | R11 | [12 empty] | No | No
185 | 15 | 10 | T | 11 | TEST_MODE | 186 | T11 | [12 empty] | No | No
186 | 16 | 10 | U | 11 | NVCC_SNVS | 187 | U11 | [12 empty] | No | No
187 | 0 | 11 | A | 12 | MIPI_CSI_CKN | 188 | A12 | [12 empty] | No | No
188 | 1 | 11 | B | 12 | MIPI_CSI_CKP | 189 | B12 | [12 empty] | No | No
189 | 2 | 11 | C | 12 | VSS | 190 | C12 | [12 empty] | No | No
190 | 3 | 11 | D | 12 | NVCC_DISP1 | 191 | D12 | [12 empty] | No | No
191 | 4 | 11 | E | 12 | GPIO_DISP_B1_07 | 192 | E12 | [12 empty] | No | No
192 | 5 | 11 | F | 12 | VSS | 193 | F12 | [12 empty] | No | No
193 | 6 | 11 | G | 12 | VDD_USB_3P3 | 194 | G12 | [12 empty] | No | No
194 | 7 | 11 | H | 12 | VDD_USB_1P8 | 195 | H12 | [12 empty] | No | No
195 | 8 | 11 | J | 12 | GPIO_AD_23 | 196 | J12 | [12 empty] | No | No
196 | 9 | 11 | K | 12 | GPIO_AD_22 | 197 | K12 | [12 empty] | No | No
197 | 10 | 11 | L | 12 | GPIO_AD_13 | 198 | L12 | [12 empty] | No | No
198 | 11 | 11 | M | 12 | NVCC_GPIO | 199 | M12 | [12 empty] | No | No
199 | 12 | 11 | N | 12 | GPIO_AD_00 | 200 | N12 | [12 empty] | No | No
200 | 13 | 11 | P | 12 | VDD_LPSR_ANA | 201 | P12 | [12 empty] | No | No
201 | 14 | 11 | R | 12 | VDD_LPSR_IN | 202 | R12 | [12 empty] | No | No
202 | 15 | 11 | T | 12 | VSS | 203 | T12 | [12 empty] | No | No
203 | 16 | 11 | U | 12 | VDD_SNVS_IN | 204 | U12 | [12 empty] | No | No
204 | 0 | 12 | A | 13 | MIPI_CSI_DN1 | 205 | A13 | [12 empty] | No | No
205 | 1 | 12 | B | 13 | MIPI_CSI_DP1 | 206 | B13 | [12 empty] | No | No
206 | 2 | 12 | C | 13 | GPIO_DISP_B1_09 | 207 | C13 | [12 empty] | No | No
207 | 3 | 12 | D | 13 | GPIO_DISP_B1_01 | 208 | D13 | [12 empty] | No | No
208 | 4 | 12 | E | 13 | GPIO_DISP_B1_00 | 209 | E13 | [12 empty] | No | No
209 | 5 | 12 | F | 13 | VSS | 210 | F13 | [12 empty] | No | No
210 | 6 | 12 | G | 13 | NVCC_SD2 | 211 | G13 | [12 empty] | No | No
211 | 7 | 12 | H | 13 | GPIO_SD_B2_02 | 212 | H13 | [12 empty] | No | No
212 | 8 | 12 | J | 13 | VDDA_ADC_3P3 | 213 | J13 | [12 empty] | No | No
213 | 9 | 12 | K | 13 | GPIO_AD_20 | 214 | K13 | [12 empty] | No | No
214 | 10 | 12 | L | 13 | GPIO_AD_24 | 215 | L13 | [12 empty] | No | No
215 | 11 | 12 | M | 13 | GPIO_AD_04 | 216 | M13 | [12 empty] | No | No
216 | 12 | 12 | N | 13 | GPIO_AD_06 | 217 | N13 | [12 empty] | No | No
217 | 13 | 12 | P | 13 | GPIO_AD_05 | 218 | P13 | [12 empty] | No | No
218 | 14 | 12 | R | 13 | GPIO_AD_02 | 219 | R13 | [12 empty] | No | No
219 | 15 | 12 | T | 13 | RTC_XTALI | 220 | T13 | [12 empty] | No | No
220 | 16 | 12 | U | 13 | RTC_XTALO | 221 | U13 | [12 empty] | No | No
221 | 0 | 13 | A | 14 | GPIO_DISP_B1_11 | 222 | A14 | [12 empty] | No | No
222 | 1 | 13 | B | 14 | GPIO_DISP_B1_10 | 223 | B14 | [12 empty] | No | No
223 | 2 | 13 | C | 14 | VSS | 224 | C14 | [12 empty] | No | No
224 | 3 | 13 | D | 14 | NVCC_SD1 | 225 | D14 | [12 empty] | No | No
225 | 4 | 13 | E | 14 | GPIO_SD_B2_05 | 226 | E14 | [12 empty] | No | No
226 | 5 | 13 | F | 14 | GPIO_SD_B2_04 | 227 | F14 | [12 empty] | No | No
227 | 6 | 13 | G | 14 | GPIO_SD_B2_07 | 228 | G14 | [12 empty] | No | No
228 | 7 | 13 | H | 14 | GPIO_SD_B2_10 | 229 | H14 | [12 empty] | No | No
229 | 8 | 13 | J | 14 | GPIO_SD_B2_01 | 230 | J14 | [12 empty] | No | No
230 | 9 | 13 | K | 14 | GPIO_AD_21 | 231 | K14 | [12 empty] | No | No
231 | 10 | 13 | L | 14 | GPIO_AD_26 | 232 | L14 | [12 empty] | No | No
232 | 11 | 13 | M | 14 | GPIO_AD_15 | 233 | M14 | [12 empty] | No | No
233 | 12 | 13 | N | 14 | GPIO_AD_14 | 234 | N14 | [12 empty] | No | No
234 | 13 | 13 | P | 14 | VSS | 235 | P14 | [12 empty] | No | No
235 | 14 | 13 | R | 14 | GPIO_AD_01 | 236 | R14 | [12 empty] | No | No
236 | 15 | 13 | T | 14 | VDD_SNVS_DIG | 237 | T14 | [12 empty] | No | No
237 | 16 | 13 | U | 14 | VDD_SNVS_ANA | 238 | U14 | [12 empty] | No | No
238 | 0 | 14 | A | 15 | GPIO_DISP_B1_08 | 239 | A15 | [12 empty] | No | No
239 | 1 | 14 | B | 15 | GPIO_SD_B1_04 | 240 | B15 | [12 empty] | No | No
240 | 2 | 14 | C | 15 | GPIO_SD_B1_02 | 241 | C15 | [12 empty] | No | No
241 | 3 | 14 | D | 15 | GPIO_SD_B1_01 | 242 | D15 | [12 empty] | No | No
242 | 4 | 14 | E | 15 | GPIO_SD_B2_03 | 243 | E15 | [12 empty] | No | No
243 | 5 | 14 | F | 15 | GPIO_SD_B2_08 | 244 | F15 | [12 empty] | No | No
244 | 6 | 14 | G | 15 | VSS | 245 | G15 | [12 empty] | No | No
245 | 7 | 14 | H | 15 | GPIO_SD_B2_09 | 246 | H15 | [12 empty] | No | No
246 | 8 | 14 | J | 15 | GPIO_SD_B2_00 | 247 | J15 | [12 empty] | No | No
247 | 9 | 14 | K | 15 | VDDA_ADC_1P8 | 248 | K15 | [12 empty] | No | No
248 | 10 | 14 | L | 15 | VSS | 249 | L15 | [12 empty] | No | No
249 | 11 | 14 | M | 15 | GPIO_AD_25 | 250 | M15 | [12 empty] | No | No
250 | 12 | 14 | N | 15 | GPIO_AD_17 | 251 | N15 | [12 empty] | No | No
251 | 13 | 14 | P | 15 | GPIO_AD_03 | 252 | P15 | [12 empty] | No | No
252 | 14 | 14 | R | 15 | GPIO_AD_08 | 253 | R15 | [12 empty] | No | No
253 | 15 | 14 | T | 15 | CLK1_N | 254 | T15 | [12 empty] | No | No
254 | 16 | 14 | U | 15 | CLK1_P | 255 | U15 | [12 empty] | No | No
255 | 0 | 15 | A | 16 | GPIO_SD_B1_05 | 256 | A16 | [12 empty] | No | No
256 | 1 | 15 | B | 16 | GPIO_SD_B1_00 | 257 | B16 | [12 empty] | No | No
257 | 2 | 15 | C | 16 | USB2_DN | 258 | C16 | [12 empty] | No | No
258 | 3 | 15 | D | 16 | USB2_VBUS | 259 | D16 | [12 empty] | No | No
259 | 4 | 15 | E | 16 | USB1_DN | 260 | E16 | [12 empty] | No | No
260 | 5 | 15 | F | 16 | GPIO_SD_B2_11 | 261 | F16 | [12 empty] | No | No
261 | 6 | 15 | G | 16 | ADC_VREFH | 262 | G16 | [12 empty] | No | No
262 | 7 | 15 | H | 16 | DAC_OUT | 263 | H16 | [12 empty] | No | No
263 | 8 | 15 | J | 16 | GPIO_AD_34 | 264 | J16 | [12 empty] | No | No
264 | 9 | 15 | K | 16 | GPIO_AD_32 | 265 | K16 | [12 empty] | No | No
265 | 10 | 15 | L | 16 | GPIO_AD_19 | 266 | L16 | [12 empty] | No | No
266 | 11 | 15 | M | 16 | GPIO_AD_18 | 267 | M16 | [12 empty] | No | No
267 | 12 | 15 | N | 16 | GPIO_AD_27 | 268 | N16 | [12 empty] | No | No
268 | 13 | 15 | P | 16 | GPIO_AD_11 | 269 | P16 | [12 empty] | No | No
269 | 14 | 15 | R | 16 | GPIO_AD_09 | 270 | R16 | [12 empty] | No | No
270 | 15 | 15 | T | 16 | XTALO | 271 | T16 | [12 empty] | No | No
271 | 16 | 15 | U | 16 | XTALI | 272 | U16 | [12 empty] | No | No
272 | 0 | 16 | A | 17 | VSS | 273 | A17 | [12 empty] | No | No
273 | 1 | 16 | B | 17 | GPIO_SD_B1_03 | 274 | B17 | [12 empty] | No | No
274 | 2 | 16 | C | 17 | USB2_DP | 275 | C17 | [12 empty] | No | No
275 | 3 | 16 | D | 17 | USB1_VBUS | 276 | D17 | [12 empty] | No | No
276 | 4 | 16 | E | 17 | USB1_DP | 277 | E17 | [12 empty] | No | No
277 | 5 | 16 | F | 17 | GPIO_SD_B2_06 | 278 | F17 | [12 empty] | No | No
278 | 6 | 16 | G | 17 | GPIO_AD_35 | 279 | G17 | [12 empty] | No | No
279 | 7 | 16 | H | 17 | GPIO_AD_33 | 280 | H17 | [12 empty] | No | No
280 | 8 | 16 | J | 17 | GPIO_AD_31 | 281 | J17 | [12 empty] | No | No
281 | 9 | 16 | K | 17 | GPIO_AD_30 | 282 | K17 | [12 empty] | No | No
282 | 10 | 16 | L | 17 | GPIO_AD_28 | 283 | L17 | [12 empty] | No | No
283 | 11 | 16 | M | 17 | GPIO_AD_29 | 284 | M17 | [12 empty] | No | No
284 | 12 | 16 | N | 17 | GPIO_AD_16 | 285 | N17 | [12 empty] | No | No
285 | 13 | 16 | P | 17 | GPIO_AD_12 | 286 | P17 | [12 empty] | No | No
286 | 14 | 16 | R | 17 | GPIO_AD_10 | 287 | R17 | [12 empty] | No | No
287 | 15 | 16 | T | 17 | GPIO_AD_07 | 288 | T17 | [12 empty] | No | No
288 | 16 | 16 | U | 17 | VSS | 289 | U17 | [12 empty] | No | No

## Alias (hidden)
flexspi_bus2bit | flexspi | Design name | RM doc name | Reserved |  | PINNAME
nmi_glue | cm7 | acmp1.CMPO | ACMP1_CMPO |  |  | GPIO_AD_00
jtag_mux | jtag | acmp2.CMPO | ACMP2_CMPO |  |  | GPIO_AD_01
|  | acmp3.CMPO | ACMP3_CMPO |  |  | GPIO_AD_02
|  | acmp4.CMPO | ACMP4_CMPO |  |  | GPIO_AD_03
|  | anatop.24M_OUT |  | Yes | ANATOP_24M_OUT | GPIO_AD_04
|  | anatop.32K_OUT |  | Yes | ANATOP_32K_OUT | GPIO_AD_05
|  | anatop.WB_OK |  | Yes | ANATOP_WB_OK | GPIO_AD_06
|  | anatop.WB_TSTO |  | Yes | ANATOP_WB_TSTO | GPIO_AD_07
|  | can1.RX | CAN1_RX |  |  | GPIO_AD_08
|  | can1.TX | CAN1_TX |  |  | GPIO_AD_09
|  | can2.RX | CAN2_RX |  |  | GPIO_AD_10
|  | can2.TX | CAN2_TX |  |  | GPIO_AD_11
|  | can3.RX | CAN3_RX |  |  | GPIO_AD_12
|  | can3.TX | CAN3_TX |  |  | GPIO_AD_13
|  | ccm.CLKO1 | CCM_CLKO1 |  |  | GPIO_AD_14
|  | ccm.CLKO2 | CCM_CLKO2 |  |  | GPIO_AD_15
|  | ccm.ENET_REF_CLK_25M | CCM_ENET_REF_CLK_25M |  |  | GPIO_AD_16
|  | ccm.OBS_GLOBAL_CLKO1 | CCM_OBS_GLOBAL_CLKO1 |  |  | GPIO_AD_17
|  | ccm.OBS_GLOBAL_CLKO2 | CCM_OBS_GLOBAL_CLKO2 |  |  | GPIO_AD_18
|  | ccm.OBS_LPSR_CLKO | CCM_OBS_LPSR_CLKO |  |  | GPIO_AD_19
|  | ccm.OBS_LPSR_CLKO2 | CCM_OBS_LPSR_CLKO2 |  |  | GPIO_AD_20
|  | ccm.OBS_M7_CLKO1 | CCM_OBS_M7_CLKO1 |  |  | GPIO_AD_21
|  | ccm.OBS_M7_CLKO2 | CCM_OBS_M7_CLKO2 |  |  | GPIO_AD_22
|  | ccm.PMIC_RDY | CCM_PMIC_RDY |  |  | GPIO_AD_23
|  | ccm.PMIC_VSTBY_REQ | CCM_PMIC_VSTBY_REQ |  |  | GPIO_AD_24
|  | cm4_imxrt.RXEV | CM4_IMXRT_RXEV |  |  | GPIO_AD_25
|  | cm4_imxrt.TXEV | CM4_IMXRT_TXEV |  |  | GPIO_AD_26
|  | cm7_imxrt.RXEV | CM7_IMXRT_RXEV |  |  | GPIO_AD_27
|  | cm7_imxrt.TXEV | CM7_IMXRT_TXEV |  |  | GPIO_AD_28
|  | cssys.TRACE[0] | CSSYS_TRACE_CLK |  |  | GPIO_AD_29
|  | cssys.TRACE[1] | CSSYS_TRACE_SWO |  |  | GPIO_AD_30
|  | cssys.TRACE[2] | CSSYS_TRACE00 |  |  | GPIO_AD_31
|  | cssys.TRACE[3] | CSSYS_TRACE01 |  |  | GPIO_AD_32
|  | cssys.TRACE_CLK | CSSYS_TRACE02 |  |  | GPIO_AD_33
|  | cssys.TRACE_SWO | CSSYS_TRACE03 |  |  | GPIO_AD_35
|  | enet.1588_EVENT0_IN | ENET_1588_EVENT0_IN |  |  | GPIO_DISP_B1_00
|  | enet.1588_EVENT0_OUT | ENET_1588_EVENT0_OUT |  |  | GPIO_DISP_B1_01
|  | enet.1588_EVENT1_IN | ENET_1588_EVENT1_IN |  |  | GPIO_DISP_B1_02
|  | enet.1588_EVENT1_OUT | ENET_1588_EVENT1_OUT |  |  | GPIO_DISP_B1_03
|  | enet.1588_EVENT2_IN | ENET_1588_EVENT2_IN |  |  | GPIO_DISP_B1_04
|  | enet.1588_EVENT2_OUT | ENET_1588_EVENT2_OUT |  |  | GPIO_DISP_B1_05
|  | enet.1588_EVENT3_IN | ENET_1588_EVENT3_IN |  |  | GPIO_DISP_B1_06
|  | enet.1588_EVENT3_OUT | ENET_1588_EVENT3_OUT |  |  | GPIO_DISP_B1_07
|  | enet.COL | ENET_COL |  |  | GPIO_DISP_B1_08
|  | enet.CRS | ENET_CRS |  |  | GPIO_DISP_B1_09
|  | enet.MDC | ENET_MDC |  |  | GPIO_DISP_B1_10
|  | enet.MDIO | ENET_MDIO |  |  | GPIO_DISP_B1_11
|  | enet.RDATA[0] | ENET_RDATA00 |  |  | GPIO_DISP_B2_03
|  | enet.RDATA[1] | ENET_RDATA01 |  |  | GPIO_DISP_B2_04
|  | enet.RDATA[2] | ENET_RDATA02 |  |  | GPIO_DISP_B2_05
|  | enet.RDATA[3] | ENET_RDATA03 |  |  | GPIO_DISP_B2_06
|  | enet.REF_CLK1 | ENET_REF_CLK1 |  |  | GPIO_DISP_B2_07
|  | enet.RX_CLK | ENET_RX_CLK |  |  | GPIO_DISP_B2_08
|  | enet.RX_EN | ENET_RX_EN |  |  | GPIO_DISP_B2_09
|  | enet.RX_ER | ENET_RX_ER |  |  | GPIO_DISP_B2_10
|  | enet.TDATA[0] | ENET_TDATA00 |  |  | GPIO_DISP_B2_11
|  | enet.TDATA[1] | ENET_TDATA01 |  |  | GPIO_DISP_B2_12
|  | enet.TDATA[2] | ENET_TDATA02 |  |  | GPIO_DISP_B2_13
|  | enet.TDATA[3] | ENET_TDATA03 |  |  | GPIO_DISP_B2_14
|  | enet.TX_CLK | ENET_TX_CLK |  |  | GPIO_DISP_B2_15
|  | enet.TX_EN | ENET_TX_EN |  |  | GPIO_EMC_B1_06
|  | enet.TX_ER | ENET_TX_ER |  |  | GPIO_EMC_B1_07
|  | enet_1g.1588_EVENT0_IN | ENET_1G_1588_EVENT0_IN |  |  | GPIO_EMC_B1_08
|  | enet_1g.1588_EVENT0_OUT | ENET_1G_1588_EVENT0_OUT |  |  | GPIO_EMC_B1_09
|  | enet_1g.1588_EVENT1_IN | ENET_1G_1588_EVENT1_IN |  |  | GPIO_EMC_B1_10
|  | enet_1g.1588_EVENT1_OUT | ENET_1G_1588_EVENT1_OUT |  |  | GPIO_EMC_B1_11
|  | enet_1g.1588_EVENT2_IN | ENET_1G_1588_EVENT2_IN |  |  | GPIO_EMC_B1_17
|  | enet_1g.1588_EVENT2_OUT | ENET_1G_1588_EVENT2_OUT |  |  | GPIO_EMC_B1_18
|  | enet_1g.1588_EVENT3_IN | ENET_1G_1588_EVENT3_IN |  |  | GPIO_EMC_B1_19
|  | enet_1g.1588_EVENT3_OUT | ENET_1G_1588_EVENT3_OUT |  |  | GPIO_EMC_B1_20
|  | enet_1g.COL | ENET_1G_COL |  |  | GPIO_EMC_B1_21
|  | enet_1g.CRS | ENET_1G_CRS |  |  | GPIO_EMC_B1_22
|  | enet_1g.MDC | ENET_1G_MDC |  |  | GPIO_EMC_B1_23
|  | enet_1g.MDIO | ENET_1G_MDIO |  |  | GPIO_EMC_B1_24
|  | enet_1g.RDATA[0] | ENET_1G_RDATA00 |  |  | GPIO_EMC_B1_25
|  | enet_1g.RDATA[1] | ENET_1G_RDATA01 |  |  | GPIO_EMC_B1_26
|  | enet_1g.RDATA[2] | ENET_1G_RDATA02 |  |  | GPIO_EMC_B1_27
|  | enet_1g.RDATA[3] | ENET_1G_RDATA03 |  |  | GPIO_EMC_B1_28
|  | enet_1g.REF_CLK1 | ENET_1G_REF_CLK1 |  |  | GPIO_EMC_B1_29
|  | enet_1g.RX_CLK | ENET_1G_RX_CLK |  |  | GPIO_EMC_B1_30
|  | enet_1g.RX_EN | ENET_1G_RX_EN |  |  | GPIO_EMC_B1_31
|  | enet_1g.RX_ER | ENET_1G_RX_ER |  |  | GPIO_EMC_B1_32
|  | enet_1g.TDATA[0] | ENET_1G_TDATA00 |  |  | GPIO_EMC_B1_33
|  | enet_1g.TDATA[1] | ENET_1G_TDATA01 |  |  | GPIO_EMC_B1_34
|  | enet_1g.TDATA[2] | ENET_1G_TDATA02 |  |  | GPIO_EMC_B1_38
|  | enet_1g.TDATA[3] | ENET_1G_TDATA03 |  |  | GPIO_EMC_B1_39
|  | enet_1g.TX_CLK_IO | ENET_1G_TX_CLK_IO |  |  | GPIO_EMC_B1_41
|  | enet_1g.TX_EN | ENET_1G_TX_EN |  |  | GPIO_EMC_B2_00
|  | enet_1g.TX_ER | ENET_1G_TX_ER |  |  | GPIO_EMC_B2_01
|  | enet_qos.1588_EVENT0_AUX_IN | ENET_QOS_1588_EVENT0_AUX_IN |  |  | GPIO_EMC_B2_02
|  | enet_qos.1588_EVENT0_IN | ENET_QOS_1588_EVENT0_IN |  |  | GPIO_EMC_B2_03
|  | enet_qos.1588_EVENT0_OUT | ENET_QOS_1588_EVENT0_OUT |  |  | GPIO_EMC_B2_04
|  | enet_qos.1588_EVENT1_AUX_IN | ENET_QOS_1588_EVENT1_AUX_IN |  |  | GPIO_EMC_B2_05
|  | enet_qos.1588_EVENT1_IN | ENET_QOS_1588_EVENT1_IN |  |  | GPIO_EMC_B2_06
|  | enet_qos.1588_EVENT1_OUT | ENET_QOS_1588_EVENT1_OUT |  |  | GPIO_EMC_B2_07
|  | enet_qos.1588_EVENT2_AUX_IN | ENET_QOS_1588_EVENT2_AUX_IN |  |  | GPIO_EMC_B2_08
|  | enet_qos.1588_EVENT2_IN | ENET_QOS_1588_EVENT2_IN |  |  | GPIO_EMC_B2_09
|  | enet_qos.1588_EVENT2_OUT | ENET_QOS_1588_EVENT2_OUT |  |  | GPIO_EMC_B2_10
|  | enet_qos.1588_EVENT3_AUX_IN | ENET_QOS_1588_EVENT3_AUX_IN |  |  | GPIO_EMC_B2_11
|  | enet_qos.1588_EVENT3_IN | ENET_QOS_1588_EVENT3_IN |  |  | GPIO_EMC_B2_12
|  | enet_qos.1588_EVENT3_OUT | ENET_QOS_1588_EVENT3_OUT |  |  | GPIO_EMC_B2_13
|  | enet_qos.COL | ENET_QOS_COL |  |  | GPIO_EMC_B2_14
|  | enet_qos.CRS | ENET_QOS_CRS |  |  | GPIO_EMC_B2_15
|  | enet_qos.MDC | ENET_QOS_MDC |  |  | GPIO_EMC_B2_16
|  | enet_qos.MDIO | ENET_QOS_MDIO |  |  | GPIO_EMC_B2_17
|  | enet_qos.RDATA[0] | ENET_QOS_RDATA00 |  |  | GPIO_EMC_B2_18
|  | enet_qos.RDATA[1] | ENET_QOS_RDATA01 |  |  | GPIO_EMC_B2_19
|  | enet_qos.RDATA[2] | ENET_QOS_RDATA02 |  |  | GPIO_EMC_B2_20
|  | enet_qos.RDATA[3] | ENET_QOS_RDATA03 |  |  | GPIO_LPSR_00
|  | enet_qos.REF_CLK1 | ENET_QOS_REF_CLK1 |  |  | GPIO_LPSR_01
|  | enet_qos.RX_CLK | ENET_QOS_RX_CLK |  |  | GPIO_LPSR_02
|  | enet_qos.RX_EN | ENET_QOS_RX_EN |  |  | GPIO_LPSR_03
|  | enet_qos.RX_ER | ENET_QOS_RX_ER |  |  | GPIO_LPSR_04
|  | enet_qos.TDATA[0] | ENET_QOS_TDATA00 |  |  | GPIO_LPSR_05
|  | enet_qos.TDATA[1] | ENET_QOS_TDATA01 |  |  | GPIO_LPSR_06
|  | enet_qos.TDATA[2] | ENET_QOS_TDATA02 |  |  | GPIO_LPSR_07
|  | enet_qos.TDATA[3] | ENET_QOS_TDATA03 |  |  | GPIO_LPSR_08
|  | enet_qos.TX_CLK | ENET_QOS_TX_CLK |  |  | GPIO_LPSR_09
|  | enet_qos.TX_EN | ENET_QOS_TX_EN |  |  | GPIO_LPSR_10
|  | enet_qos.TX_ER | ENET_QOS_TX_ER |  |  | GPIO_LPSR_11
|  | ewm.EWM_OUT_B | EWM_EWM_OUT_B |  |  | GPIO_LPSR_12
|  | flexio1.FLEXIO[0] | FLEXIO1_FLEXIO00 |  |  | GPIO_LPSR_13
|  | flexio1.FLEXIO[1] | FLEXIO1_FLEXIO01 |  |  | GPIO_LPSR_14
|  | flexio1.FLEXIO[2] | FLEXIO1_FLEXIO02 |  |  | GPIO_LPSR_15
|  | flexio1.FLEXIO[3] | FLEXIO1_FLEXIO03 |  |  | GPIO_SD_B1_00
|  | flexio1.FLEXIO[4] | FLEXIO1_FLEXIO04 |  |  | GPIO_SD_B1_01
|  | flexio1.FLEXIO[5] | FLEXIO1_FLEXIO05 |  |  | GPIO_SD_B1_02
|  | flexio1.FLEXIO[6] | FLEXIO1_FLEXIO06 |  |  | GPIO_SD_B1_03
|  | flexio1.FLEXIO[7] | FLEXIO1_FLEXIO07 |  |  | GPIO_SD_B1_04
|  | flexio1.FLEXIO[8] | FLEXIO1_FLEXIO08 |  |  | GPIO_SD_B1_05
|  | flexio1.FLEXIO[9] | FLEXIO1_FLEXIO09 |  |  | GPIO_SD_B2_00
|  | flexio1.FLEXIO[10] | FLEXIO1_FLEXIO10 |  |  | GPIO_SD_B2_01
|  | flexio1.FLEXIO[11] | FLEXIO1_FLEXIO11 |  |  | GPIO_SD_B2_02
|  | flexio1.FLEXIO[12] | FLEXIO1_FLEXIO12 |  |  | GPIO_SD_B2_03
|  | flexio1.FLEXIO[13] | FLEXIO1_FLEXIO13 |  |  | GPIO_SD_B2_04
|  | flexio1.FLEXIO[14] | FLEXIO1_FLEXIO14 |  |  | GPIO_SD_B2_05
|  | flexio1.FLEXIO[15] | FLEXIO1_FLEXIO15 |  |  | GPIO_SD_B2_07
|  | flexio1.FLEXIO[16] | FLEXIO1_FLEXIO16 |  |  | GPIO_SD_B2_08
|  | flexio1.FLEXIO[17] | FLEXIO1_FLEXIO17 |  |  | GPIO_SD_B2_09
|  | flexio1.FLEXIO[18] | FLEXIO1_FLEXIO18 |  |  | GPIO_SD_B2_10
|  | flexio1.FLEXIO[19] | FLEXIO1_FLEXIO19 |  |  | GPIO_SD_B2_11
|  | flexio1.FLEXIO[20] | FLEXIO1_FLEXIO20 |  |  | WAKEUP_DIG
|  | flexio1.FLEXIO[21] | FLEXIO1_FLEXIO21
|  | flexio1.FLEXIO[22] | FLEXIO1_FLEXIO22
|  | flexio1.FLEXIO[23] | FLEXIO1_FLEXIO23
|  | flexio1.FLEXIO[24] | FLEXIO1_FLEXIO24
|  | flexio1.FLEXIO[25] | FLEXIO1_FLEXIO25
|  | flexio1.FLEXIO[26] | FLEXIO1_FLEXIO26
|  | flexio1.FLEXIO[27] | FLEXIO1_FLEXIO27
|  | flexio1.FLEXIO[28] | FLEXIO1_FLEXIO28
|  | flexio1.FLEXIO[29] | FLEXIO1_FLEXIO29
|  | flexio1.FLEXIO[30] | FLEXIO1_FLEXIO30
|  | flexio1.FLEXIO[31] | FLEXIO1_FLEXIO31
|  | flexio2.FLEXIO[0] | FLEXIO2_FLEXIO00
|  | flexio2.FLEXIO[1] | FLEXIO2_FLEXIO01
|  | flexio2.FLEXIO[2] | FLEXIO2_FLEXIO02
|  | flexio2.FLEXIO[3] | FLEXIO2_FLEXIO03
|  | flexio2.FLEXIO[4] | FLEXIO2_FLEXIO04
|  | flexio2.FLEXIO[5] | FLEXIO2_FLEXIO05
|  | flexio2.FLEXIO[6] | FLEXIO2_FLEXIO06
|  | flexio2.FLEXIO[7] | FLEXIO2_FLEXIO07
|  | flexio2.FLEXIO[8] | FLEXIO2_FLEXIO08
|  | flexio2.FLEXIO[9] | FLEXIO2_FLEXIO09
|  | flexio2.FLEXIO[10] | FLEXIO2_FLEXIO10
|  | flexio2.FLEXIO[11] | FLEXIO2_FLEXIO11
|  | flexio2.FLEXIO[12] | FLEXIO2_FLEXIO12
|  | flexio2.FLEXIO[13] | FLEXIO2_FLEXIO13
|  | flexio2.FLEXIO[14] | FLEXIO2_FLEXIO14
|  | flexio2.FLEXIO[15] | FLEXIO2_FLEXIO15
|  | flexio2.FLEXIO[16] | FLEXIO2_FLEXIO16
|  | flexio2.FLEXIO[17] | FLEXIO2_FLEXIO17
|  | flexio2.FLEXIO[18] | FLEXIO2_FLEXIO18
|  | flexio2.FLEXIO[19] | FLEXIO2_FLEXIO19
|  | flexio2.FLEXIO[20] | FLEXIO2_FLEXIO20
|  | flexio2.FLEXIO[21] | FLEXIO2_FLEXIO21
|  | flexio2.FLEXIO[22] | FLEXIO2_FLEXIO22
|  | flexio2.FLEXIO[23] | FLEXIO2_FLEXIO23
|  | flexio2.FLEXIO[24] | FLEXIO2_FLEXIO24
|  | flexio2.FLEXIO[25] | FLEXIO2_FLEXIO25
|  | flexio2.FLEXIO[26] | FLEXIO2_FLEXIO26
|  | flexio2.FLEXIO[27] | FLEXIO2_FLEXIO27
|  | flexio2.FLEXIO[28] | FLEXIO2_FLEXIO28
|  | flexio2.FLEXIO[29] | FLEXIO2_FLEXIO29
|  | flexio2.FLEXIO[30] | FLEXIO2_FLEXIO30
|  | flexio2.FLEXIO[31] | FLEXIO2_FLEXIO31
|  | flexpwm1.PWMA[0] | FLEXPWM1_PWMA00
|  | flexpwm1.PWMA[1] | FLEXPWM1_PWMA01
|  | flexpwm1.PWMA[2] | FLEXPWM1_PWMA02
|  | flexpwm1.PWMA[3] | FLEXPWM1_PWMA03
|  | flexpwm1.PWMB[0] | FLEXPWM1_PWMB00
|  | flexpwm1.PWMB[1] | FLEXPWM1_PWMB01
|  | flexpwm1.PWMB[2] | FLEXPWM1_PWMB02
|  | flexpwm1.PWMB[3] | FLEXPWM1_PWMB03
|  | flexpwm1.PWMX[0] | FLEXPWM1_PWMX00
|  | flexpwm1.PWMX[1] | FLEXPWM1_PWMX01
|  | flexpwm1.PWMX[2] | FLEXPWM1_PWMX02
|  | flexpwm1.PWMX[3] | FLEXPWM1_PWMX03
|  | flexpwm2.PWMA[0] | FLEXPWM2_PWMA00
|  | flexpwm2.PWMA[1] | FLEXPWM2_PWMA01
|  | flexpwm2.PWMA[2] | FLEXPWM2_PWMA02
|  | flexpwm2.PWMA[3] | FLEXPWM2_PWMA03
|  | flexpwm2.PWMB[0] | FLEXPWM2_PWMB00
|  | flexpwm2.PWMB[1] | FLEXPWM2_PWMB01
|  | flexpwm2.PWMB[2] | FLEXPWM2_PWMB02
|  | flexpwm2.PWMB[3] | FLEXPWM2_PWMB03
|  | flexpwm2.PWMX[0] | FLEXPWM2_PWMX00
|  | flexpwm2.PWMX[1] | FLEXPWM2_PWMX01
|  | flexpwm2.PWMX[2] | FLEXPWM2_PWMX02
|  | flexpwm2.PWMX[3] | FLEXPWM2_PWMX03
|  | flexpwm3.PWMA[0] | FLEXPWM3_PWMA00
|  | flexpwm3.PWMA[1] | FLEXPWM3_PWMA01
|  | flexpwm3.PWMA[2] | FLEXPWM3_PWMA02
|  | flexpwm3.PWMA[3] | FLEXPWM3_PWMA03
|  | flexpwm3.PWMB[0] | FLEXPWM3_PWMB00
|  | flexpwm3.PWMB[1] | FLEXPWM3_PWMB01
|  | flexpwm3.PWMB[2] | FLEXPWM3_PWMB02
|  | flexpwm3.PWMB[3] | FLEXPWM3_PWMB03
|  | flexpwm3.PWMX[0] | FLEXPWM3_PWMX00
|  | flexpwm3.PWMX[1] | FLEXPWM3_PWMX01
|  | flexpwm3.PWMX[2] | FLEXPWM3_PWMX02
|  | flexpwm3.PWMX[3] | FLEXPWM3_PWMX03
|  | flexpwm4.PWMA[0] | FLEXPWM4_PWMA00
|  | flexpwm4.PWMA[1] | FLEXPWM4_PWMA01
|  | flexpwm4.PWMA[2] | FLEXPWM4_PWMA02
|  | flexpwm4.PWMA[3] | FLEXPWM4_PWMA03
|  | flexpwm4.PWMB[0] | FLEXPWM4_PWMB00
|  | flexpwm4.PWMB[1] | FLEXPWM4_PWMB01
|  | flexpwm4.PWMB[2] | FLEXPWM4_PWMB02
|  | flexpwm4.PWMB[3] | FLEXPWM4_PWMB03
|  | flexpwm4.PWMX[0] | FLEXPWM4_PWMX00
|  | flexpwm4.PWMX[1] | FLEXPWM4_PWMX01
|  | flexpwm4.PWMX[2] | FLEXPWM4_PWMX02
|  | flexpwm4.PWMX[3] | FLEXPWM4_PWMX03
|  | flexspi1.A_DATA[0] | FLEXSPI1_A_DATA00
|  | flexspi1.A_DATA[1] | FLEXSPI1_A_DATA01
|  | flexspi1.A_DATA[2] | FLEXSPI1_A_DATA02
|  | flexspi1.A_DATA[3] | FLEXSPI1_A_DATA03
|  | flexspi1.A_DQS | FLEXSPI1_A_DQS
|  | flexspi1.A_SCLK | FLEXSPI1_A_SCLK
|  | flexspi1.A_SS0_B | FLEXSPI1_A_SS0_B
|  | flexspi1.A_SS1_B | FLEXSPI1_A_SS1_B
|  | flexspi1.B_DATA[0] | FLEXSPI1_B_DATA00
|  | flexspi1.B_DATA[1] | FLEXSPI1_B_DATA01
|  | flexspi1.B_DATA[2] | FLEXSPI1_B_DATA02
|  | flexspi1.B_DATA[3] | FLEXSPI1_B_DATA03
|  | flexspi1.B_DQS | FLEXSPI1_B_DQS
|  | flexspi1.B_SCLK | FLEXSPI1_B_SCLK
|  | flexspi1.B_SS0_B | FLEXSPI1_B_SS0_B
|  | flexspi1.B_SS1_B | FLEXSPI1_B_SS1_B
|  | flexspi2.A_DATA[0] | FLEXSPI2_A_DATA00
|  | flexspi2.A_DATA[1] | FLEXSPI2_A_DATA01
|  | flexspi2.A_DATA[2] | FLEXSPI2_A_DATA02
|  | flexspi2.A_DATA[3] | FLEXSPI2_A_DATA03
|  | flexspi2.A_DATA[4] | FLEXSPI2_A_DATA04
|  | flexspi2.A_DATA[5] | FLEXSPI2_A_DATA05
|  | flexspi2.A_DATA[6] | FLEXSPI2_A_DATA06
|  | flexspi2.A_DATA[7] | FLEXSPI2_A_DATA07
|  | flexspi2.A_DQS | FLEXSPI2_A_DQS
|  | flexspi2.A_SCLK | FLEXSPI2_A_SCLK
|  | flexspi2.A_SS0_B | FLEXSPI2_A_SS0_B
|  | flexspi2.A_SS1_B | FLEXSPI2_A_SS1_B
|  | flexspi2.B_DATA[0] | FLEXSPI2_B_DATA00
|  | flexspi2.B_DATA[1] | FLEXSPI2_B_DATA01
|  | flexspi2.B_DATA[2] | FLEXSPI2_B_DATA02
|  | flexspi2.B_DATA[3] | FLEXSPI2_B_DATA03
|  | flexspi2.B_DATA[4] | FLEXSPI2_B_DATA04
|  | flexspi2.B_DATA[5] | FLEXSPI2_B_DATA05
|  | flexspi2.B_DATA[6] | FLEXSPI2_B_DATA06
|  | flexspi2.B_DATA[7] | FLEXSPI2_B_DATA07
|  | flexspi2.B_DQS | FLEXSPI2_B_DQS
|  | flexspi2.B_SCLK | FLEXSPI2_B_SCLK
|  | flexspi2.B_SS0_B | FLEXSPI2_B_SS0_B
|  | flexspi2.B_SS1_B | FLEXSPI2_B_SS1_B
|  | gpio10.IO[0] | GPIO10_IO00
|  | gpio10.IO[1] | GPIO10_IO01
|  | gpio10.IO[2] | GPIO10_IO02
|  | gpio10.IO[3] | GPIO10_IO03
|  | gpio10.IO[4] | GPIO10_IO04
|  | gpio10.IO[5] | GPIO10_IO05
|  | gpio10.IO[6] | GPIO10_IO06
|  | gpio10.IO[7] | GPIO10_IO07
|  | gpio10.IO[8] | GPIO10_IO08
|  | gpio10.IO[9] | GPIO10_IO09
|  | gpio10.IO[10] | GPIO10_IO10
|  | gpio10.IO[11] | GPIO10_IO11
|  | gpio10.IO[12] | GPIO10_IO12
|  | gpio10.IO[13] | GPIO10_IO13
|  | gpio10.IO[14] | GPIO10_IO14
|  | gpio10.IO[15] | GPIO10_IO15
|  | gpio10.IO[16] | GPIO10_IO16
|  | gpio10.IO[17] | GPIO10_IO17
|  | gpio10.IO[18] | GPIO10_IO18
|  | gpio10.IO[19] | GPIO10_IO19
|  | gpio10.IO[20] | GPIO10_IO20
|  | gpio10.IO[21] | GPIO10_IO21
|  | gpio10.IO[22] | GPIO10_IO22
|  | gpio10.IO[23] | GPIO10_IO23
|  | gpio10.IO[24] | GPIO10_IO24
|  | gpio10.IO[25] | GPIO10_IO25
|  | gpio10.IO[26] | GPIO10_IO26
|  | gpio10.IO[27] | GPIO10_IO27
|  | gpio10.IO[28] | GPIO10_IO28
|  | gpio10.IO[29] | GPIO10_IO29
|  | gpio10.IO[30] | GPIO10_IO30
|  | gpio10.IO[31] | GPIO10_IO31
|  | gpio11.IO[0] | GPIO11_IO00
|  | gpio11.IO[1] | GPIO11_IO01
|  | gpio11.IO[2] | GPIO11_IO02
|  | gpio11.IO[3] | GPIO11_IO03
|  | gpio11.IO[4] | GPIO11_IO04
|  | gpio11.IO[5] | GPIO11_IO05
|  | gpio11.IO[6] | GPIO11_IO06
|  | gpio11.IO[7] | GPIO11_IO07
|  | gpio11.IO[8] | GPIO11_IO08
|  | gpio11.IO[9] | GPIO11_IO09
|  | gpio11.IO[10] | GPIO11_IO10
|  | gpio11.IO[11] | GPIO11_IO11
|  | gpio11.IO[12] | GPIO11_IO12
|  | gpio11.IO[13] | GPIO11_IO13
|  | gpio11.IO[14] | GPIO11_IO14
|  | gpio11.IO[15] | GPIO11_IO15
|  | gpio11.IO[16] | GPIO11_IO16
|  | gpio12.IO[0] | GPIO12_IO00
|  | gpio12.IO[1] | GPIO12_IO01
|  | gpio12.IO[2] | GPIO12_IO02
|  | gpio12.IO[3] | GPIO12_IO03
|  | gpio12.IO[4] | GPIO12_IO04
|  | gpio12.IO[5] | GPIO12_IO05
|  | gpio12.IO[6] | GPIO12_IO06
|  | gpio12.IO[7] | GPIO12_IO07
|  | gpio12.IO[8] | GPIO12_IO08
|  | gpio12.IO[9] | GPIO12_IO09
|  | gpio12.IO[10] | GPIO12_IO10
|  | gpio12.IO[11] | GPIO12_IO11
|  | gpio12.IO[12] | GPIO12_IO12
|  | gpio12.IO[13] | GPIO12_IO13
|  | gpio12.IO[14] | GPIO12_IO14
|  | gpio12.IO[15] | GPIO12_IO15
|  | gpio13.IO[0] | GPIO13_IO00
|  | gpio13.IO[1] | GPIO13_IO01
|  | gpio13.IO[2] | GPIO13_IO02
|  | gpio13.IO[3] | GPIO13_IO03
|  | gpio13.IO[4] | GPIO13_IO04
|  | gpio13.IO[5] | GPIO13_IO05
|  | gpio13.IO[6] | GPIO13_IO06
|  | gpio13.IO[7] | GPIO13_IO07
|  | gpio13.IO[8] | GPIO13_IO08
|  | gpio13.IO[9] | GPIO13_IO09
|  | gpio13.IO[10] | GPIO13_IO10
|  | gpio13.IO[11] | GPIO13_IO11
|  | gpio13.IO[12] | GPIO13_IO12
|  | gpio7.IO[0] | GPIO7_IO00
|  | gpio7.IO[1] | GPIO7_IO01
|  | gpio7.IO[2] | GPIO7_IO02
|  | gpio7.IO[3] | GPIO7_IO03
|  | gpio7.IO[4] | GPIO7_IO04
|  | gpio7.IO[5] | GPIO7_IO05
|  | gpio7.IO[6] | GPIO7_IO06
|  | gpio7.IO[7] | GPIO7_IO07
|  | gpio7.IO[8] | GPIO7_IO08
|  | gpio7.IO[9] | GPIO7_IO09
|  | gpio7.IO[10] | GPIO7_IO10
|  | gpio7.IO[11] | GPIO7_IO11
|  | gpio7.IO[12] | GPIO7_IO12
|  | gpio7.IO[13] | GPIO7_IO13
|  | gpio7.IO[14] | GPIO7_IO14
|  | gpio7.IO[15] | GPIO7_IO15
|  | gpio7.IO[16] | GPIO7_IO16
|  | gpio7.IO[17] | GPIO7_IO17
|  | gpio7.IO[18] | GPIO7_IO18
|  | gpio7.IO[19] | GPIO7_IO19
|  | gpio7.IO[20] | GPIO7_IO20
|  | gpio7.IO[21] | GPIO7_IO21
|  | gpio7.IO[22] | GPIO7_IO22
|  | gpio7.IO[23] | GPIO7_IO23
|  | gpio7.IO[24] | GPIO7_IO24
|  | gpio7.IO[25] | GPIO7_IO25
|  | gpio7.IO[26] | GPIO7_IO26
|  | gpio7.IO[27] | GPIO7_IO27
|  | gpio7.IO[28] | GPIO7_IO28
|  | gpio7.IO[29] | GPIO7_IO29
|  | gpio7.IO[30] | GPIO7_IO30
|  | gpio7.IO[31] | GPIO7_IO31
|  | gpio8.IO[0] | GPIO8_IO00
|  | gpio8.IO[1] | GPIO8_IO01
|  | gpio8.IO[2] | GPIO8_IO02
|  | gpio8.IO[3] | GPIO8_IO03
|  | gpio8.IO[4] | GPIO8_IO04
|  | gpio8.IO[5] | GPIO8_IO05
|  | gpio8.IO[6] | GPIO8_IO06
|  | gpio8.IO[7] | GPIO8_IO07
|  | gpio8.IO[8] | GPIO8_IO08
|  | gpio8.IO[9] | GPIO8_IO09
|  | gpio8.IO[10] | GPIO8_IO10
|  | gpio8.IO[11] | GPIO8_IO11
|  | gpio8.IO[12] | GPIO8_IO12
|  | gpio8.IO[13] | GPIO8_IO13
|  | gpio8.IO[14] | GPIO8_IO14
|  | gpio8.IO[15] | GPIO8_IO15
|  | gpio8.IO[16] | GPIO8_IO16
|  | gpio8.IO[17] | GPIO8_IO17
|  | gpio8.IO[18] | GPIO8_IO18
|  | gpio8.IO[19] | GPIO8_IO19
|  | gpio8.IO[20] | GPIO8_IO20
|  | gpio8.IO[21] | GPIO8_IO21
|  | gpio8.IO[22] | GPIO8_IO22
|  | gpio8.IO[23] | GPIO8_IO23
|  | gpio8.IO[24] | GPIO8_IO24
|  | gpio8.IO[25] | GPIO8_IO25
|  | gpio8.IO[26] | GPIO8_IO26
|  | gpio8.IO[27] | GPIO8_IO27
|  | gpio8.IO[28] | GPIO8_IO28
|  | gpio8.IO[29] | GPIO8_IO29
|  | gpio8.IO[30] | GPIO8_IO30
|  | gpio8.IO[31] | GPIO8_IO31
|  | gpio9.IO[0] | GPIO9_IO00
|  | gpio9.IO[1] | GPIO9_IO01
|  | gpio9.IO[2] | GPIO9_IO02
|  | gpio9.IO[3] | GPIO9_IO03
|  | gpio9.IO[4] | GPIO9_IO04
|  | gpio9.IO[5] | GPIO9_IO05
|  | gpio9.IO[6] | GPIO9_IO06
|  | gpio9.IO[7] | GPIO9_IO07
|  | gpio9.IO[8] | GPIO9_IO08
|  | gpio9.IO[9] | GPIO9_IO09
|  | gpio9.IO[10] | GPIO9_IO10
|  | gpio9.IO[11] | GPIO9_IO11
|  | gpio9.IO[12] | GPIO9_IO12
|  | gpio9.IO[13] | GPIO9_IO13
|  | gpio9.IO[14] | GPIO9_IO14
|  | gpio9.IO[15] | GPIO9_IO15
|  | gpio9.IO[16] | GPIO9_IO16
|  | gpio9.IO[17] | GPIO9_IO17
|  | gpio9.IO[18] | GPIO9_IO18
|  | gpio9.IO[19] | GPIO9_IO19
|  | gpio9.IO[20] | GPIO9_IO20
|  | gpio9.IO[21] | GPIO9_IO21
|  | gpio9.IO[22] | GPIO9_IO22
|  | gpio9.IO[23] | GPIO9_IO23
|  | gpio9.IO[24] | GPIO9_IO24
|  | gpio9.IO[25] | GPIO9_IO25
|  | gpio9.IO[26] | GPIO9_IO26
|  | gpio9.IO[27] | GPIO9_IO27
|  | gpio9.IO[28] | GPIO9_IO28
|  | gpio9.IO[29] | GPIO9_IO29
|  | gpio9.IO[30] | GPIO9_IO30
|  | gpio9.IO[31] | GPIO9_IO31
|  | gpio_mux1.IO[0] | GPIO_MUX1_IO00
|  | gpio_mux1.IO[1] | GPIO_MUX1_IO01
|  | gpio_mux1.IO[2] | GPIO_MUX1_IO02
|  | gpio_mux1.IO[3] | GPIO_MUX1_IO03
|  | gpio_mux1.IO[4] | GPIO_MUX1_IO04
|  | gpio_mux1.IO[5] | GPIO_MUX1_IO05
|  | gpio_mux1.IO[6] | GPIO_MUX1_IO06
|  | gpio_mux1.IO[7] | GPIO_MUX1_IO07
|  | gpio_mux1.IO[8] | GPIO_MUX1_IO08
|  | gpio_mux1.IO[9] | GPIO_MUX1_IO09
|  | gpio_mux1.IO[10] | GPIO_MUX1_IO10
|  | gpio_mux1.IO[11] | GPIO_MUX1_IO11
|  | gpio_mux1.IO[12] | GPIO_MUX1_IO12
|  | gpio_mux1.IO[13] | GPIO_MUX1_IO13
|  | gpio_mux1.IO[14] | GPIO_MUX1_IO14
|  | gpio_mux1.IO[15] | GPIO_MUX1_IO15
|  | gpio_mux1.IO[16] | GPIO_MUX1_IO16
|  | gpio_mux1.IO[17] | GPIO_MUX1_IO17
|  | gpio_mux1.IO[18] | GPIO_MUX1_IO18
|  | gpio_mux1.IO[19] | GPIO_MUX1_IO19
|  | gpio_mux1.IO[20] | GPIO_MUX1_IO20
|  | gpio_mux1.IO[21] | GPIO_MUX1_IO21
|  | gpio_mux1.IO[22] | GPIO_MUX1_IO22
|  | gpio_mux1.IO[23] | GPIO_MUX1_IO23
|  | gpio_mux1.IO[24] | GPIO_MUX1_IO24
|  | gpio_mux1.IO[25] | GPIO_MUX1_IO25
|  | gpio_mux1.IO[26] | GPIO_MUX1_IO26
|  | gpio_mux1.IO[27] | GPIO_MUX1_IO27
|  | gpio_mux1.IO[28] | GPIO_MUX1_IO28
|  | gpio_mux1.IO[29] | GPIO_MUX1_IO29
|  | gpio_mux1.IO[30] | GPIO_MUX1_IO30
|  | gpio_mux1.IO[31] | GPIO_MUX1_IO31
|  | gpio_mux2.IO[0] | GPIO_MUX2_IO00
|  | gpio_mux2.IO[1] | GPIO_MUX2_IO01
|  | gpio_mux2.IO[2] | GPIO_MUX2_IO02
|  | gpio_mux2.IO[3] | GPIO_MUX2_IO03
|  | gpio_mux2.IO[4] | GPIO_MUX2_IO04
|  | gpio_mux2.IO[5] | GPIO_MUX2_IO05
|  | gpio_mux2.IO[6] | GPIO_MUX2_IO06
|  | gpio_mux2.IO[7] | GPIO_MUX2_IO07
|  | gpio_mux2.IO[8] | GPIO_MUX2_IO08
|  | gpio_mux2.IO[9] | GPIO_MUX2_IO09
|  | gpio_mux2.IO[10] | GPIO_MUX2_IO10
|  | gpio_mux2.IO[11] | GPIO_MUX2_IO11
|  | gpio_mux2.IO[12] | GPIO_MUX2_IO12
|  | gpio_mux2.IO[13] | GPIO_MUX2_IO13
|  | gpio_mux2.IO[14] | GPIO_MUX2_IO14
|  | gpio_mux2.IO[15] | GPIO_MUX2_IO15
|  | gpio_mux2.IO[16] | GPIO_MUX2_IO16
|  | gpio_mux2.IO[17] | GPIO_MUX2_IO17
|  | gpio_mux2.IO[18] | GPIO_MUX2_IO18
|  | gpio_mux2.IO[19] | GPIO_MUX2_IO19
|  | gpio_mux2.IO[20] | GPIO_MUX2_IO20
|  | gpio_mux2.IO[21] | GPIO_MUX2_IO21
|  | gpio_mux2.IO[22] | GPIO_MUX2_IO22
|  | gpio_mux2.IO[23] | GPIO_MUX2_IO23
|  | gpio_mux2.IO[24] | GPIO_MUX2_IO24
|  | gpio_mux2.IO[25] | GPIO_MUX2_IO25
|  | gpio_mux2.IO[26] | GPIO_MUX2_IO26
|  | gpio_mux2.IO[27] | GPIO_MUX2_IO27
|  | gpio_mux2.IO[28] | GPIO_MUX2_IO28
|  | gpio_mux2.IO[29] | GPIO_MUX2_IO29
|  | gpio_mux2.IO[30] | GPIO_MUX2_IO30
|  | gpio_mux2.IO[31] | GPIO_MUX2_IO31
|  | gpio_mux3.IO[0] | GPIO_MUX3_IO00
|  | gpio_mux3.IO[1] | GPIO_MUX3_IO01
|  | gpio_mux3.IO[2] | GPIO_MUX3_IO02
|  | gpio_mux3.IO[3] | GPIO_MUX3_IO03
|  | gpio_mux3.IO[4] | GPIO_MUX3_IO04
|  | gpio_mux3.IO[5] | GPIO_MUX3_IO05
|  | gpio_mux3.IO[6] | GPIO_MUX3_IO06
|  | gpio_mux3.IO[7] | GPIO_MUX3_IO07
|  | gpio_mux3.IO[8] | GPIO_MUX3_IO08
|  | gpio_mux3.IO[9] | GPIO_MUX3_IO09
|  | gpio_mux3.IO[10] | GPIO_MUX3_IO10
|  | gpio_mux3.IO[11] | GPIO_MUX3_IO11
|  | gpio_mux3.IO[12] | GPIO_MUX3_IO12
|  | gpio_mux3.IO[13] | GPIO_MUX3_IO13
|  | gpio_mux3.IO[14] | GPIO_MUX3_IO14
|  | gpio_mux3.IO[15] | GPIO_MUX3_IO15
|  | gpio_mux3.IO[16] | GPIO_MUX3_IO16
|  | gpio_mux3.IO[17] | GPIO_MUX3_IO17
|  | gpio_mux3.IO[18] | GPIO_MUX3_IO18
|  | gpio_mux3.IO[19] | GPIO_MUX3_IO19
|  | gpio_mux3.IO[20] | GPIO_MUX3_IO20
|  | gpio_mux3.IO[21] | GPIO_MUX3_IO21
|  | gpio_mux3.IO[22] | GPIO_MUX3_IO22
|  | gpio_mux3.IO[23] | GPIO_MUX3_IO23
|  | gpio_mux3.IO[24] | GPIO_MUX3_IO24
|  | gpio_mux3.IO[25] | GPIO_MUX3_IO25
|  | gpio_mux3.IO[26] | GPIO_MUX3_IO26
|  | gpio_mux3.IO[27] | GPIO_MUX3_IO27
|  | gpio_mux3.IO[28] | GPIO_MUX3_IO28
|  | gpio_mux3.IO[29] | GPIO_MUX3_IO29
|  | gpio_mux3.IO[30] | GPIO_MUX3_IO30
|  | gpio_mux3.IO[31] | GPIO_MUX3_IO31
|  | gpio_mux4.IO[0] | GPIO_MUX4_IO00
|  | gpio_mux4.IO[1] | GPIO_MUX4_IO01
|  | gpio_mux4.IO[2] | GPIO_MUX4_IO02
|  | gpio_mux4.IO[3] | GPIO_MUX4_IO03
|  | gpio_mux4.IO[4] | GPIO_MUX4_IO04
|  | gpio_mux4.IO[5] | GPIO_MUX4_IO05
|  | gpio_mux4.IO[6] | GPIO_MUX4_IO06
|  | gpio_mux4.IO[7] | GPIO_MUX4_IO07
|  | gpio_mux4.IO[8] | GPIO_MUX4_IO08
|  | gpio_mux4.IO[9] | GPIO_MUX4_IO09
|  | gpio_mux4.IO[10] | GPIO_MUX4_IO10
|  | gpio_mux4.IO[11] | GPIO_MUX4_IO11
|  | gpio_mux4.IO[12] | GPIO_MUX4_IO12
|  | gpio_mux4.IO[13] | GPIO_MUX4_IO13
|  | gpio_mux4.IO[14] | GPIO_MUX4_IO14
|  | gpio_mux4.IO[15] | GPIO_MUX4_IO15
|  | gpio_mux4.IO[16] | GPIO_MUX4_IO16
|  | gpio_mux4.IO[17] | GPIO_MUX4_IO17
|  | gpio_mux4.IO[18] | GPIO_MUX4_IO18
|  | gpio_mux4.IO[19] | GPIO_MUX4_IO19
|  | gpio_mux4.IO[20] | GPIO_MUX4_IO20
|  | gpio_mux4.IO[21] | GPIO_MUX4_IO21
|  | gpio_mux4.IO[22] | GPIO_MUX4_IO22
|  | gpio_mux4.IO[23] | GPIO_MUX4_IO23
|  | gpio_mux4.IO[24] | GPIO_MUX4_IO24
|  | gpio_mux4.IO[25] | GPIO_MUX4_IO25
|  | gpio_mux4.IO[26] | GPIO_MUX4_IO26
|  | gpio_mux4.IO[27] | GPIO_MUX4_IO27
|  | gpio_mux4.IO[28] | GPIO_MUX4_IO28
|  | gpio_mux4.IO[29] | GPIO_MUX4_IO29
|  | gpio_mux4.IO[30] | GPIO_MUX4_IO30
|  | gpio_mux4.IO[31] | GPIO_MUX4_IO31
|  | gpio_mux5.IO[0] | GPIO_MUX5_IO00
|  | gpio_mux5.IO[1] | GPIO_MUX5_IO01
|  | gpio_mux5.IO[2] | GPIO_MUX5_IO02
|  | gpio_mux5.IO[3] | GPIO_MUX5_IO03
|  | gpio_mux5.IO[4] | GPIO_MUX5_IO04
|  | gpio_mux5.IO[5] | GPIO_MUX5_IO05
|  | gpio_mux5.IO[6] | GPIO_MUX5_IO06
|  | gpio_mux5.IO[7] | GPIO_MUX5_IO07
|  | gpio_mux5.IO[8] | GPIO_MUX5_IO08
|  | gpio_mux5.IO[9] | GPIO_MUX5_IO09
|  | gpio_mux5.IO[10] | GPIO_MUX5_IO10
|  | gpio_mux5.IO[11] | GPIO_MUX5_IO11
|  | gpio_mux5.IO[12] | GPIO_MUX5_IO12
|  | gpio_mux5.IO[13] | GPIO_MUX5_IO13
|  | gpio_mux5.IO[14] | GPIO_MUX5_IO14
|  | gpio_mux5.IO[15] | GPIO_MUX5_IO15
|  | gpio_mux5.IO[16] | GPIO_MUX5_IO16
|  | gpio_mux6.IO[0] | GPIO_MUX6_IO00
|  | gpio_mux6.IO[1] | GPIO_MUX6_IO01
|  | gpio_mux6.IO[2] | GPIO_MUX6_IO02
|  | gpio_mux6.IO[3] | GPIO_MUX6_IO03
|  | gpio_mux6.IO[4] | GPIO_MUX6_IO04
|  | gpio_mux6.IO[5] | GPIO_MUX6_IO05
|  | gpio_mux6.IO[6] | GPIO_MUX6_IO06
|  | gpio_mux6.IO[7] | GPIO_MUX6_IO07
|  | gpio_mux6.IO[8] | GPIO_MUX6_IO08
|  | gpio_mux6.IO[9] | GPIO_MUX6_IO09
|  | gpio_mux6.IO[10] | GPIO_MUX6_IO10
|  | gpio_mux6.IO[11] | GPIO_MUX6_IO11
|  | gpio_mux6.IO[12] | GPIO_MUX6_IO12
|  | gpio_mux6.IO[13] | GPIO_MUX6_IO13
|  | gpio_mux6.IO[14] | GPIO_MUX6_IO14
|  | gpio_mux6.IO[15] | GPIO_MUX6_IO15
|  | gpt1.CAPTURE1 | GPT1_CAPTURE1
|  | gpt1.CAPTURE2 | GPT1_CAPTURE2
|  | gpt1.CLK | GPT1_CLK
|  | gpt1.COMPARE1 | GPT1_COMPARE1
|  | gpt1.COMPARE2 | GPT1_COMPARE2
|  | gpt1.COMPARE3 | GPT1_COMPARE3
|  | gpt2.CAPTURE1 | GPT2_CAPTURE1
|  | gpt2.CAPTURE2 | GPT2_CAPTURE2
|  | gpt2.CLK | GPT2_CLK
|  | gpt2.COMPARE1 | GPT2_COMPARE1
|  | gpt2.COMPARE2 | GPT2_COMPARE2
|  | gpt2.COMPARE3 | GPT2_COMPARE3
|  | gpt3.CAPTURE1 | GPT3_CAPTURE1
|  | gpt3.CAPTURE2 | GPT3_CAPTURE2
|  | gpt3.CLK | GPT3_CLK
|  | gpt3.COMPARE1 | GPT3_COMPARE1
|  | gpt3.COMPARE2 | GPT3_COMPARE2
|  | gpt3.COMPARE3 | GPT3_COMPARE3
|  | gpt4.CAPTURE1 | GPT4_CAPTURE1
|  | gpt4.CAPTURE2 | GPT4_CAPTURE2
|  | gpt4.CLK | GPT4_CLK
|  | gpt4.COMPARE1 | GPT4_COMPARE1
|  | gpt4.COMPARE2 | GPT4_COMPARE2
|  | gpt4.COMPARE3 | GPT4_COMPARE3
|  | gpt5.CAPTURE1 | GPT5_CAPTURE1
|  | gpt5.CAPTURE2 | GPT5_CAPTURE2
|  | gpt5.CLK | GPT5_CLK
|  | gpt5.COMPARE1 | GPT5_COMPARE1
|  | gpt5.COMPARE2 | GPT5_COMPARE2
|  | gpt5.COMPARE3 | GPT5_COMPARE3
|  | gpt6.CAPTURE1 | GPT6_CAPTURE1
|  | gpt6.CAPTURE2 | GPT6_CAPTURE2
|  | gpt6.CLK | GPT6_CLK
|  | gpt6.COMPARE1 | GPT6_COMPARE1
|  | gpt6.COMPARE2 | GPT6_COMPARE2
|  | gpt6.COMPARE3 | GPT6_COMPARE3
|  | jtag.MOD | JTAG_MUX_MOD
|  | jtag.TCK | JTAG_MUX_TCK
|  | jtag.TDI | JTAG_MUX_TDI
|  | jtag.TDO | JTAG_MUX_TDO
|  | jtag.TMS | JTAG_MUX_TMS
|  | jtag.TRSTB | JTAG_MUX_TRSTB
|  | kpp.COL[0] | KPP_COL00
|  | kpp.COL[1] | KPP_COL01
|  | kpp.COL[2] | KPP_COL02
|  | kpp.COL[3] | KPP_COL03
|  | kpp.COL[4] | KPP_COL04
|  | kpp.COL[5] | KPP_COL05
|  | kpp.COL[6] | KPP_COL06
|  | kpp.COL[7] | KPP_COL07
|  | kpp.ROW[0] | KPP_ROW00
|  | kpp.ROW[1] | KPP_ROW01
|  | kpp.ROW[2] | KPP_ROW02
|  | kpp.ROW[3] | KPP_ROW03
|  | kpp.ROW[4] | KPP_ROW04
|  | kpp.ROW[5] | KPP_ROW05
|  | kpp.ROW[6] | KPP_ROW06
|  | kpp.ROW[7] | KPP_ROW07
|  | lpi2c1.HREQ | LPI2C1_HREQ
|  | lpi2c1.SCL | LPI2C1_SCL
|  | lpi2c1.SCLS | LPI2C1_SCLS
|  | lpi2c1.SDA | LPI2C1_SDA
|  | lpi2c1.SDAS | LPI2C1_SDAS
|  | lpi2c2.SCL | LPI2C2_SCL
|  | lpi2c2.SDA | LPI2C2_SDA
|  | lpi2c3.SCL | LPI2C3_SCL
|  | lpi2c3.SDA | LPI2C3_SDA
|  | lpi2c4.SCL | LPI2C4_SCL
|  | lpi2c4.SDA | LPI2C4_SDA
|  | lpi2c5.HREQ | LPI2C5_HREQ
|  | lpi2c5.SCL | LPI2C5_SCL
|  | lpi2c5.SCLS | LPI2C5_SCLS
|  | lpi2c5.SDA | LPI2C5_SDA
|  | lpi2c5.SDAS | LPI2C5_SDAS
|  | lpi2c6.SCL | LPI2C6_SCL
|  | lpi2c6.SDA | LPI2C6_SDA
|  | lpspi1.PCS0 | LPSPI1_PCS0
|  | lpspi1.PCS1 | LPSPI1_PCS1
|  | lpspi1.PCS2 | LPSPI1_PCS2
|  | lpspi1.PCS3 | LPSPI1_PCS3
|  | lpspi1.SCK | LPSPI1_SCK
|  | lpspi1.SDI | LPSPI1_SDI
|  | lpspi1.SDO | LPSPI1_SDO
|  | lpspi2.PCS0 | LPSPI2_PCS0
|  | lpspi2.PCS1 | LPSPI2_PCS1
|  | lpspi2.PCS2 | LPSPI2_PCS2
|  | lpspi2.PCS3 | LPSPI2_PCS3
|  | lpspi2.SCK | LPSPI2_SCK
|  | lpspi2.SDI | LPSPI2_SDI
|  | lpspi2.SDO | LPSPI2_SDO
|  | lpspi3.PCS0 | LPSPI3_PCS0
|  | lpspi3.PCS1 | LPSPI3_PCS1
|  | lpspi3.PCS2 | LPSPI3_PCS2
|  | lpspi3.PCS3 | LPSPI3_PCS3
|  | lpspi3.SCK | LPSPI3_SCK
|  | lpspi3.SDI | LPSPI3_SDI
|  | lpspi3.SDO | LPSPI3_SDO
|  | lpspi4.PCS0 | LPSPI4_PCS0
|  | lpspi4.PCS1 | LPSPI4_PCS1
|  | lpspi4.PCS2 | LPSPI4_PCS2
|  | lpspi4.PCS3 | LPSPI4_PCS3
|  | lpspi4.SCK | LPSPI4_SCK
|  | lpspi4.SDI | LPSPI4_SDI
|  | lpspi4.SDO | LPSPI4_SDO
|  | lpspi5.PCS0 | LPSPI5_PCS0
|  | lpspi5.PCS1 | LPSPI5_PCS1
|  | lpspi5.PCS2 | LPSPI5_PCS2
|  | lpspi5.PCS3 | LPSPI5_PCS3
|  | lpspi5.SCK | LPSPI5_SCK
|  | lpspi5.SDI | LPSPI5_SDI
|  | lpspi5.SDO | LPSPI5_SDO
|  | lpspi6.PCS0 | LPSPI6_PCS0
|  | lpspi6.PCS1 | LPSPI6_PCS1
|  | lpspi6.PCS2 | LPSPI6_PCS2
|  | lpspi6.PCS3 | LPSPI6_PCS3
|  | lpspi6.SCK | LPSPI6_SCK
|  | lpspi6.SDI | LPSPI6_SDI
|  | lpspi6.SDO | LPSPI6_SDO
|  | lpuart1.CTS_B | LPUART1_CTS_B
|  | lpuart1.RTS_B | LPUART1_RTS_B
|  | lpuart1.RX | LPUART1_RX
|  | lpuart1.TX | LPUART1_TX
|  | lpuart10.CTS_B | LPUART10_CTS_B
|  | lpuart10.RTS_B | LPUART10_RTS_B
|  | lpuart10.RX | LPUART10_RX
|  | lpuart10.TX | LPUART10_TX
|  | lpuart11.CTS_B | LPUART11_CTS_B
|  | lpuart11.RTS_B | LPUART11_RTS_B
|  | lpuart11.RX | LPUART11_RX
|  | lpuart11.TX | LPUART11_TX
|  | lpuart12.CTS_B | LPUART12_CTS_B
|  | lpuart12.RTS_B | LPUART12_RTS_B
|  | lpuart12.RX | LPUART12_RX
|  | lpuart12.TX | LPUART12_TX
|  | lpuart2.CTS_B | LPUART2_CTS_B
|  | lpuart2.RTS_B | LPUART2_RTS_B
|  | lpuart2.RX | LPUART2_RX
|  | lpuart2.TX | LPUART2_TX
|  | lpuart3.CTS_B | LPUART3_CTS_B
|  | lpuart3.RTS_B | LPUART3_RTS_B
|  | lpuart3.RX | LPUART3_RX
|  | lpuart3.TX | LPUART3_TX
|  | lpuart4.CTS_B | LPUART4_CTS_B
|  | lpuart4.RTS_B | LPUART4_RTS_B
|  | lpuart4.RX | LPUART4_RX
|  | lpuart4.TX | LPUART4_TX
|  | lpuart5.CTS_B | LPUART5_CTS_B
|  | lpuart5.RTS_B | LPUART5_RTS_B
|  | lpuart5.RX | LPUART5_RX
|  | lpuart5.TX | LPUART5_TX
|  | lpuart6.CTS_B | LPUART6_CTS_B
|  | lpuart6.RTS_B | LPUART6_RTS_B
|  | lpuart6.RX | LPUART6_RX
|  | lpuart6.TX | LPUART6_TX
|  | lpuart7.CTS_B | LPUART7_CTS_B
|  | lpuart7.RTS_B | LPUART7_RTS_B
|  | lpuart7.RX | LPUART7_RX
|  | lpuart7.TX | LPUART7_TX
|  | lpuart8.CTS_B | LPUART8_CTS_B
|  | lpuart8.RTS_B | LPUART8_RTS_B
|  | lpuart8.RX | LPUART8_RX
|  | lpuart8.TX | LPUART8_TX
|  | lpuart9.CTS_B | LPUART9_CTS_B
|  | lpuart9.RTS_B | LPUART9_RTS_B
|  | lpuart9.RX | LPUART9_RX
|  | lpuart9.TX | LPUART9_TX
|  | mic.BITSTREAM[0] | MIC_BITSTREAM00
|  | mic.BITSTREAM[1] | MIC_BITSTREAM01
|  | mic.BITSTREAM[2] | MIC_BITSTREAM02
|  | mic.BITSTREAM[3] | MIC_BITSTREAM03
|  | mic.CLK | MIC_CLK
|  | mqs.LEFT | MQS_LEFT
|  | mqs.RIGHT | MQS_RIGHT
|  | nmi_glue.NMI | NMI_GLUE_NMI
|  | observe_mux.OUT[0] | OBSERVE_MUX_OUT00
|  | observe_mux.OUT[1] | OBSERVE_MUX_OUT01
|  | observe_mux.OUT[2] | OBSERVE_MUX_OUT02
|  | observe_mux.OUT[3] | OBSERVE_MUX_OUT03
|  | observe_mux.OUT[4] | OBSERVE_MUX_OUT04
|  | pit1.TRIGGER[0] | PIT1_TRIGGER00
|  | pit1.TRIGGER[1] | PIT1_TRIGGER01
|  | pit1.TRIGGER[2] | PIT1_TRIGGER02
|  | pit1.TRIGGER[3] | PIT1_TRIGGER03
|  | pit2.TRIGGER[0] | PIT2_TRIGGER00
|  | pit2.TRIGGER[1] | PIT2_TRIGGER01
|  | pit2.TRIGGER[2] | PIT2_TRIGGER02
|  | pit2.TRIGGER[3] | PIT2_TRIGGER03
|  | qtimer1.TIMER0 | QTIMER1_TIMER0
|  | qtimer1.TIMER1 | QTIMER1_TIMER1
|  | qtimer1.TIMER2 | QTIMER1_TIMER2
|  | qtimer1.TIMER3 | QTIMER1_TIMER3
|  | qtimer2.TIMER0 | QTIMER2_TIMER0
|  | qtimer2.TIMER1 | QTIMER2_TIMER1
|  | qtimer2.TIMER2 | QTIMER2_TIMER2
|  | qtimer2.TIMER3 | QTIMER2_TIMER3
|  | qtimer3.TIMER0 | QTIMER3_TIMER0
|  | qtimer3.TIMER1 | QTIMER3_TIMER1
|  | qtimer3.TIMER2 | QTIMER3_TIMER2
|  | qtimer3.TIMER3 | QTIMER3_TIMER3
|  | qtimer4.TIMER0 | QTIMER4_TIMER0
|  | qtimer4.TIMER1 | QTIMER4_TIMER1
|  | qtimer4.TIMER2 | QTIMER4_TIMER2
|  | qtimer4.TIMER3 | QTIMER4_TIMER3
|  | sai1.MCLK | SAI1_MCLK
|  | sai1.RX_BCLK | SAI1_RX_BCLK
|  | sai1.RX_DATA[0] | SAI1_RX_DATA00
|  | sai1.RX_SYNC | SAI1_RX_SYNC
|  | sai1.TX_BCLK | SAI1_TX_BCLK
|  | sai1.TX_DATA[0] | SAI1_TX_DATA00
|  | sai1.TX_DATA[1] | SAI1_TX_DATA01
|  | sai1.TX_DATA[2] | SAI1_TX_DATA02
|  | sai1.TX_DATA[3] | SAI1_TX_DATA03
|  | sai1.TX_SYNC | SAI1_TX_SYNC
|  | sai2.MCLK | SAI2_MCLK
|  | sai2.RX_BCLK | SAI2_RX_BCLK
|  | sai2.RX_DATA | SAI2_RX_DATA
|  | sai2.RX_SYNC | SAI2_RX_SYNC
|  | sai2.TX_BCLK | SAI2_TX_BCLK
|  | sai2.TX_DATA | SAI2_TX_DATA
|  | sai2.TX_SYNC | SAI2_TX_SYNC
|  | sai3.MCLK | SAI3_MCLK
|  | sai3.RX_BCLK | SAI3_RX_BCLK
|  | sai3.RX_DATA | SAI3_RX_DATA
|  | sai3.RX_SYNC | SAI3_RX_SYNC
|  | sai3.TX_BCLK | SAI3_TX_BCLK
|  | sai3.TX_DATA | SAI3_TX_DATA
|  | sai3.TX_SYNC | SAI3_TX_SYNC
|  | sai4.MCLK | SAI4_MCLK
|  | sai4.RX_BCLK | SAI4_RX_BCLK
|  | sai4.RX_DATA | SAI4_RX_DATA
|  | sai4.RX_SYNC | SAI4_RX_SYNC
|  | sai4.TX_BCLK | SAI4_TX_BCLK
|  | sai4.TX_DATA | SAI4_TX_DATA
|  | sai4.TX_SYNC | SAI4_TX_SYNC
|  | sdio_slv.CLK | SDIO_SLV_CLK
|  | sdio_slv.CMD | SDIO_SLV_CMD
|  | sdio_slv.DATA0 | SDIO_SLV_DATA0
|  | sdio_slv.DATA1 | SDIO_SLV_DATA1
|  | sdio_slv.DATA2 | SDIO_SLV_DATA2
|  | sdio_slv.DATA3 | SDIO_SLV_DATA3
|  | semc.ADDR[0] | SEMC_ADDR00
|  | semc.ADDR[1] | SEMC_ADDR01
|  | semc.ADDR[2] | SEMC_ADDR02
|  | semc.ADDR[3] | SEMC_ADDR03
|  | semc.ADDR[4] | SEMC_ADDR04
|  | semc.ADDR[5] | SEMC_ADDR05
|  | semc.ADDR[6] | SEMC_ADDR06
|  | semc.ADDR[7] | SEMC_ADDR07
|  | semc.ADDR[8] | SEMC_ADDR08
|  | semc.ADDR[9] | SEMC_ADDR09
|  | semc.ADDR[10] | SEMC_ADDR10
|  | semc.ADDR[11] | SEMC_ADDR11
|  | semc.ADDR[12] | SEMC_ADDR12
|  | semc.BA0 | SEMC_BA0
|  | semc.BA1 | SEMC_BA1
|  | semc.CAS | SEMC_CAS
|  | semc.CKE | SEMC_CKE
|  | semc.CLK | SEMC_CLK
|  | semc.CLKX[0] | SEMC_CLKX00
|  | semc.CLKX[1] | SEMC_CLKX01
|  | semc.CS0 | SEMC_CS0
|  | semc.CSX[0] | SEMC_CSX00
|  | semc.CSX[1] | SEMC_CSX01
|  | semc.CSX[2] | SEMC_CSX02
|  | semc.CSX[3] | SEMC_CSX03
|  | semc.DATA[0] | SEMC_DATA00
|  | semc.DATA[1] | SEMC_DATA01
|  | semc.DATA[2] | SEMC_DATA02
|  | semc.DATA[3] | SEMC_DATA03
|  | semc.DATA[4] | SEMC_DATA04
|  | semc.DATA[5] | SEMC_DATA05
|  | semc.DATA[6] | SEMC_DATA06
|  | semc.DATA[7] | SEMC_DATA07
|  | semc.DATA[8] | SEMC_DATA08
|  | semc.DATA[9] | SEMC_DATA09
|  | semc.DATA[10] | SEMC_DATA10
|  | semc.DATA[11] | SEMC_DATA11
|  | semc.DATA[12] | SEMC_DATA12
|  | semc.DATA[13] | SEMC_DATA13
|  | semc.DATA[14] | SEMC_DATA14
|  | semc.DATA[15] | SEMC_DATA15
|  | semc.DATA[16] | SEMC_DATA16
|  | semc.DATA[17] | SEMC_DATA17
|  | semc.DATA[18] | SEMC_DATA18
|  | semc.DATA[19] | SEMC_DATA19
|  | semc.DATA[20] | SEMC_DATA20
|  | semc.DATA[21] | SEMC_DATA21
|  | semc.DATA[22] | SEMC_DATA22
|  | semc.DATA[23] | SEMC_DATA23
|  | semc.DATA[24] | SEMC_DATA24
|  | semc.DATA[25] | SEMC_DATA25
|  | semc.DATA[26] | SEMC_DATA26
|  | semc.DATA[27] | SEMC_DATA27
|  | semc.DATA[28] | SEMC_DATA28
|  | semc.DATA[29] | SEMC_DATA29
|  | semc.DATA[30] | SEMC_DATA30
|  | semc.DATA[31] | SEMC_DATA31
|  | semc.DM[0] | SEMC_DM00
|  | semc.DM[1] | SEMC_DM01
|  | semc.DM[2] | SEMC_DM02
|  | semc.DM[3] | SEMC_DM03
|  | semc.DQS | SEMC_DQS
|  | semc.DQS4 | SEMC_DQS4
|  | semc.RAS | SEMC_RAS
|  | semc.RDY | SEMC_RDY
|  | semc.WE | SEMC_WE
|  | sfa.ipp_do_atx_clk_under_test |  | yes | SFA_ipp_do_atx_clk_under_test
|  | sim1.CLK | SIM1_CLK
|  | sim1.PD | SIM1_PD
|  | sim1.POWER_FAIL | SIM1_POWER_FAIL
|  | sim1.RST_B | SIM1_RST_B
|  | sim1.SVEN | SIM1_SVEN
|  | sim1.TRXD | SIM1_TRXD
|  | sim2.CLK | SIM2_CLK
|  | sim2.PD | SIM2_PD
|  | sim2.POWER_FAIL | SIM2_POWER_FAIL
|  | sim2.RST_B | SIM2_RST_B
|  | sim2.SVEN | SIM2_SVEN
|  | sim2.TRXD | SIM2_TRXD
|  | sim_m.HREADYOUT |  | yes | SIM_M_HREADYOUT
|  | sim_m.HRESP |  | yes | SIM_M_HRESP
|  | snvs_lp.PMIC_ON_REQ | SNVS_LP_PMIC_ON_REQ
|  | snvs_lp.TAMPER[0] | SNVS_LP_TAMPER00
|  | snvs_lp.TAMPER[1] | SNVS_LP_TAMPER01
|  | snvs_lp.TAMPER[2] | SNVS_LP_TAMPER02
|  | snvs_lp.TAMPER[3] | SNVS_LP_TAMPER03
|  | snvs_lp.TAMPER[4] | SNVS_LP_TAMPER04
|  | snvs_lp.TAMPER[5] | SNVS_LP_TAMPER05
|  | snvs_lp.TAMPER[6] | SNVS_LP_TAMPER06
|  | snvs_lp.TAMPER[7] | SNVS_LP_TAMPER07
|  | snvs_lp.TAMPER[8] | SNVS_LP_TAMPER08
|  | snvs_lp.TAMPER[9] | SNVS_LP_TAMPER09
|  | spdif.EXT_CLK | SPDIF_EXT_CLK
|  | spdif.IN | SPDIF_IN
|  | spdif.LOCK | SPDIF_LOCK
|  | spdif.OUT | SPDIF_OUT
|  | spdif.SR_CLK | SPDIF_SR_CLK
|  | src.BOOT_MODE[0] | SRC_BOOT_MODE00
|  | src.BOOT_MODE[1] | SRC_BOOT_MODE01
|  | src.BT_CFG[0] | SRC_BT_CFG00
|  | src.BT_CFG[1] | SRC_BT_CFG01
|  | src.BT_CFG[2] | SRC_BT_CFG02
|  | src.BT_CFG[3] | SRC_BT_CFG03
|  | src.BT_CFG[4] | SRC_BT_CFG04
|  | src.BT_CFG[5] | SRC_BT_CFG05
|  | src.BT_CFG[6] | SRC_BT_CFG06
|  | src.BT_CFG[7] | SRC_BT_CFG07
|  | src.BT_CFG[8] | SRC_BT_CFG08
|  | src.BT_CFG[9] | SRC_BT_CFG09
|  | src.BT_CFG[10] | SRC_BT_CFG10
|  | src.BT_CFG[11] | SRC_BT_CFG11
|  | src.EARLY_RESET | SRC_EARLY_RESET
|  | src.POR_B | SRC_POR_B
|  | src.RESET_B | SRC_RESET_B
|  | src.SYSTEM_RESET | SRC_SYSTEM_RESET
|  | src.TESTER_ACK | SRC_TESTER_ACK
|  | src.WAKEUPMIX_RESET | SRC_WAKEUPMIX_RESET
|  | tcu.TEST_MODE | TCU_TEST_MODE
|  | tpsmp.CLK |  | yes | TPSMP_CLK
|  | tpsmp.HADDR[0] |  | yes | TPSMP_HADDR00
|  | tpsmp.HADDR[1] |  | yes | TPSMP_HADDR01
|  | tpsmp.HADDR[2] |  | yes | TPSMP_HADDR02
|  | tpsmp.HADDR[3] |  | yes | TPSMP_HADDR03
|  | tpsmp.HADDR[4] |  | yes | TPSMP_HADDR04
|  | tpsmp.HADDR[5] |  | yes | TPSMP_HADDR05
|  | tpsmp.HADDR[6] |  | yes | TPSMP_HADDR06
|  | tpsmp.HADDR[7] |  | yes | TPSMP_HADDR07
|  | tpsmp.HADDR[8] |  | yes | TPSMP_HADDR08
|  | tpsmp.HADDR[9] |  | yes | TPSMP_HADDR09
|  | tpsmp.HADDR[10] |  | yes | TPSMP_HADDR10
|  | tpsmp.HADDR[11] |  | yes | TPSMP_HADDR11
|  | tpsmp.HADDR[12] |  | yes | TPSMP_HADDR12
|  | tpsmp.HADDR[13] |  | yes | TPSMP_HADDR13
|  | tpsmp.HADDR[14] |  | yes | TPSMP_HADDR14
|  | tpsmp.HADDR[15] |  | yes | TPSMP_HADDR15
|  | tpsmp.HADDR[16] |  | yes | TPSMP_HADDR16
|  | tpsmp.HADDR[17] |  | yes | TPSMP_HADDR17
|  | tpsmp.HADDR[18] |  | yes | TPSMP_HADDR18
|  | tpsmp.HADDR[19] |  | yes | TPSMP_HADDR19
|  | tpsmp.HADDR[20] |  | yes | TPSMP_HADDR20
|  | tpsmp.HADDR[21] |  | yes | TPSMP_HADDR21
|  | tpsmp.HADDR[22] |  | yes | TPSMP_HADDR22
|  | tpsmp.HADDR[23] |  | yes | TPSMP_HADDR23
|  | tpsmp.HADDR[24] |  | yes | TPSMP_HADDR24
|  | tpsmp.HADDR[25] |  | yes | TPSMP_HADDR25
|  | tpsmp.HADDR[26] |  | yes | TPSMP_HADDR26
|  | tpsmp.HADDR[27] |  | yes | TPSMP_HADDR27
|  | tpsmp.HADDR[28] |  | yes | TPSMP_HADDR28
|  | tpsmp.HADDR[29] |  | yes | TPSMP_HADDR29
|  | tpsmp.HADDR[30] |  | yes | TPSMP_HADDR30
|  | tpsmp.HADDR[31] |  | yes | TPSMP_HADDR31
|  | tpsmp.HBURST[0] |  | yes | TPSMP_HBURST00
|  | tpsmp.HBURST[1] |  | yes | TPSMP_HBURST01
|  | tpsmp.HBURST[2] |  | yes | TPSMP_HBURST02
|  | tpsmp.HDATA_DIR |  | yes | TPSMP_HDATA_DIR
|  | tpsmp.HDATA[0] |  | yes | TPSMP_HDATA00
|  | tpsmp.HDATA[1] |  | yes | TPSMP_HDATA01
|  | tpsmp.HDATA[2] |  | yes | TPSMP_HDATA02
|  | tpsmp.HDATA[3] |  | yes | TPSMP_HDATA03
|  | tpsmp.HDATA[4] |  | yes | TPSMP_HDATA04
|  | tpsmp.HDATA[5] |  | yes | TPSMP_HDATA05
|  | tpsmp.HDATA[6] |  | yes | TPSMP_HDATA06
|  | tpsmp.HDATA[7] |  | yes | TPSMP_HDATA07
|  | tpsmp.HDATA[8] |  | yes | TPSMP_HDATA08
|  | tpsmp.HDATA[9] |  | yes | TPSMP_HDATA09
|  | tpsmp.HDATA[10] |  | yes | TPSMP_HDATA10
|  | tpsmp.HDATA[11] |  | yes | TPSMP_HDATA11
|  | tpsmp.HDATA[12] |  | yes | TPSMP_HDATA12
|  | tpsmp.HDATA[13] |  | yes | TPSMP_HDATA13
|  | tpsmp.HDATA[14] |  | yes | TPSMP_HDATA14
|  | tpsmp.HDATA[15] |  | yes | TPSMP_HDATA15
|  | tpsmp.HDATA[16] |  | yes | TPSMP_HDATA16
|  | tpsmp.HDATA[17] |  | yes | TPSMP_HDATA17
|  | tpsmp.HDATA[18] |  | yes | TPSMP_HDATA18
|  | tpsmp.HDATA[19] |  | yes | TPSMP_HDATA19
|  | tpsmp.HDATA[20] |  | yes | TPSMP_HDATA20
|  | tpsmp.HDATA[21] |  | yes | TPSMP_HDATA21
|  | tpsmp.HDATA[22] |  | yes | TPSMP_HDATA22
|  | tpsmp.HDATA[23] |  | yes | TPSMP_HDATA23
|  | tpsmp.HDATA[24] |  | yes | TPSMP_HDATA24
|  | tpsmp.HDATA[25] |  | yes | TPSMP_HDATA25
|  | tpsmp.HDATA[26] |  | yes | TPSMP_HDATA26
|  | tpsmp.HDATA[27] |  | yes | TPSMP_HDATA27
|  | tpsmp.HDATA[28] |  | yes | TPSMP_HDATA28
|  | tpsmp.HDATA[29] |  | yes | TPSMP_HDATA29
|  | tpsmp.HDATA[30] |  | yes | TPSMP_HDATA30
|  | tpsmp.HDATA[31] |  | yes | TPSMP_HDATA31
|  | tpsmp.HMASTLOCK |  | yes | TPSMP_HMASTLOCK
|  | tpsmp.HPROT[0] |  | yes | TPSMP_HPROT00
|  | tpsmp.HPROT[1] |  | yes | TPSMP_HPROT01
|  | tpsmp.HPROT[2] |  | yes | TPSMP_HPROT02
|  | tpsmp.HPROT[3] |  | yes | TPSMP_HPROT03
|  | tpsmp.HSIZE[0] |  | yes | TPSMP_HSIZE00
|  | tpsmp.HSIZE[1] |  | yes | TPSMP_HSIZE01
|  | tpsmp.HSIZE[2] |  | yes | TPSMP_HSIZE02
|  | tpsmp.HTRANS[0] |  | yes | TPSMP_HTRANS00
|  | tpsmp.HTRANS[1] |  | yes | TPSMP_HTRANS01
|  | tpsmp.HWRITE |  | yes | TPSMP_HWRITE
|  | tpsmp.LOAD_EN |  | yes | TPSMP_LOAD_EN
|  | usb.OTG1_OC | USB_OTG1_OC
|  | usb.OTG1_PWR | USB_OTG1_PWR
|  | usb.OTG2_OC | USB_OTG2_OC
|  | usb.OTG2_PWR | USB_OTG2_PWR
|  | usbphy1.OTG_ID | USBPHY1_OTG_ID
|  | usbphy1.TSTI_TX_DN |  | yes | USBPHY1_TSTI_TX_DN
|  | usbphy1.TSTI_TX_DP |  | yes | USBPHY1_TSTI_TX_DP
|  | usbphy1.TSTI_TX_EN |  | yes | USBPHY1_TSTI_TX_EN
|  | usbphy1.TSTI_TX_HIZ |  | yes | USBPHY1_TSTI_TX_HIZ
|  | usbphy1.TSTI_TX_HS_MODE |  | yes | USBPHY1_TSTI_TX_HS_MODE
|  | usbphy1.TSTI_TX_LS_MODE |  | yes | USBPHY1_TSTI_TX_LS_MODE
|  | usbphy1.TSTO_PLL_CLK20DIV |  | yes | USBPHY1_TSTO_PLL_CLK20DIV
|  | usbphy1.TSTO_RX_DISCON_DET |  | yes | USBPHY1_TSTO_RX_DISCON_DET
|  | usbphy1.TSTO_RX_FS_RXD |  | yes | USBPHY1_TSTO_RX_FS_RXD
|  | usbphy1.TSTO_RX_HS_RXD |  | yes | USBPHY1_TSTO_RX_HS_RXD
|  | usbphy1.TSTO_RX_SQUELCH |  | yes | USBPHY1_TSTO_RX_SQUELCH
|  | usbphy2.OTG_ID | USBPHY2_OTG_ID
|  | usbphy2.TSTO_PLL_CLK20DIV |  | yes | USBPHY2_TSTO_PLL_CLK20DIV
|  | usbphy2.TSTO_RX_DISCON_DET |  | yes | USBPHY2_TSTO_RX_DISCON_DET
|  | usbphy2.TSTO_RX_FS_RXD |  | yes | USBPHY2_TSTO_RX_FS_RXD
|  | usbphy2.TSTO_RX_HS_RXD |  | yes | USBPHY2_TSTO_RX_HS_RXD
|  | usbphy2.TSTO_RX_SQUELCH |  | yes | USBPHY2_TSTO_RX_SQUELCH
|  | usdhc1.CD_B | USDHC1_CD_B
|  | usdhc1.CLK | USDHC1_CLK
|  | usdhc1.CMD | USDHC1_CMD
|  | usdhc1.DATA0 | USDHC1_DATA0
|  | usdhc1.DATA1 | USDHC1_DATA1
|  | usdhc1.DATA2 | USDHC1_DATA2
|  | usdhc1.DATA3 | USDHC1_DATA3
|  | usdhc1.RESET_B | USDHC1_RESET_B
|  | usdhc1.VSELECT | USDHC1_VSELECT
|  | usdhc1.WP | USDHC1_WP
|  | usdhc2.CD_B | USDHC2_CD_B
|  | usdhc2.CLK | USDHC2_CLK
|  | usdhc2.CMD | USDHC2_CMD
|  | usdhc2.DATA0 | USDHC2_DATA0
|  | usdhc2.DATA1 | USDHC2_DATA1
|  | usdhc2.DATA2 | USDHC2_DATA2
|  | usdhc2.DATA3 | USDHC2_DATA3
|  | usdhc2.DATA4 | USDHC2_DATA4
|  | usdhc2.DATA5 | USDHC2_DATA5
|  | usdhc2.DATA6 | USDHC2_DATA6
|  | usdhc2.DATA7 | USDHC2_DATA7
|  | usdhc2.RESET_B | USDHC2_RESET_B
|  | usdhc2.STROBE | USDHC2_STROBE
|  | usdhc2.VSELECT | USDHC2_VSELECT
|  | usdhc2.WP | USDHC2_WP
|  | video_mux.CSI_DATA[0] | VIDEO_MUX_CSI_DATA00
|  | video_mux.CSI_DATA[1] | VIDEO_MUX_CSI_DATA01
|  | video_mux.CSI_DATA[2] | VIDEO_MUX_CSI_DATA02
|  | video_mux.CSI_DATA[3] | VIDEO_MUX_CSI_DATA03
|  | video_mux.CSI_DATA[4] | VIDEO_MUX_CSI_DATA04
|  | video_mux.CSI_DATA[5] | VIDEO_MUX_CSI_DATA05
|  | video_mux.CSI_DATA[6] | VIDEO_MUX_CSI_DATA06
|  | video_mux.CSI_DATA[7] | VIDEO_MUX_CSI_DATA07
|  | video_mux.CSI_DATA[8] | VIDEO_MUX_CSI_DATA08
|  | video_mux.CSI_DATA[9] | VIDEO_MUX_CSI_DATA09
|  | video_mux.CSI_DATA[10] | VIDEO_MUX_CSI_DATA10
|  | video_mux.CSI_DATA[11] | VIDEO_MUX_CSI_DATA11
|  | video_mux.CSI_DATA[12] | VIDEO_MUX_CSI_DATA12
|  | video_mux.CSI_DATA[13] | VIDEO_MUX_CSI_DATA13
|  | video_mux.CSI_DATA[14] | VIDEO_MUX_CSI_DATA14
|  | video_mux.CSI_DATA[15] | VIDEO_MUX_CSI_DATA15
|  | video_mux.CSI_DATA[16] | VIDEO_MUX_CSI_DATA16
|  | video_mux.CSI_DATA[17] | VIDEO_MUX_CSI_DATA17
|  | video_mux.CSI_DATA[18] | VIDEO_MUX_CSI_DATA18
|  | video_mux.CSI_DATA[19] | VIDEO_MUX_CSI_DATA19
|  | video_mux.CSI_DATA[20] | VIDEO_MUX_CSI_DATA20
|  | video_mux.CSI_DATA[21] | VIDEO_MUX_CSI_DATA21
|  | video_mux.CSI_DATA[22] | VIDEO_MUX_CSI_DATA22
|  | video_mux.CSI_DATA[23] | VIDEO_MUX_CSI_DATA23
|  | video_mux.CSI_FIELD | VIDEO_MUX_CSI_FIELD
|  | video_mux.CSI_HSYNC | VIDEO_MUX_CSI_HSYNC
|  | video_mux.CSI_MCLK | VIDEO_MUX_CSI_MCLK
|  | video_mux.CSI_PIXCLK | VIDEO_MUX_CSI_PIXCLK
|  | video_mux.CSI_VSYNC | VIDEO_MUX_CSI_VSYNC
|  | video_mux.EXT_DCIC1 | VIDEO_MUX_EXT_DCIC1
|  | video_mux.EXT_DCIC2 | VIDEO_MUX_EXT_DCIC2
|  | video_mux.LCDIF_CLK | VIDEO_MUX_LCDIF_CLK
|  | video_mux.LCDIF_DATA[0] | VIDEO_MUX_LCDIF_DATA00
|  | video_mux.LCDIF_DATA[1] | VIDEO_MUX_LCDIF_DATA01
|  | video_mux.LCDIF_DATA[2] | VIDEO_MUX_LCDIF_DATA02
|  | video_mux.LCDIF_DATA[3] | VIDEO_MUX_LCDIF_DATA03
|  | video_mux.LCDIF_DATA[4] | VIDEO_MUX_LCDIF_DATA04
|  | video_mux.LCDIF_DATA[5] | VIDEO_MUX_LCDIF_DATA05
|  | video_mux.LCDIF_DATA[6] | VIDEO_MUX_LCDIF_DATA06
|  | video_mux.LCDIF_DATA[7] | VIDEO_MUX_LCDIF_DATA07
|  | video_mux.LCDIF_DATA[8] | VIDEO_MUX_LCDIF_DATA08
|  | video_mux.LCDIF_DATA[9] | VIDEO_MUX_LCDIF_DATA09
|  | video_mux.LCDIF_DATA[10] | VIDEO_MUX_LCDIF_DATA10
|  | video_mux.LCDIF_DATA[11] | VIDEO_MUX_LCDIF_DATA11
|  | video_mux.LCDIF_DATA[12] | VIDEO_MUX_LCDIF_DATA12
|  | video_mux.LCDIF_DATA[13] | VIDEO_MUX_LCDIF_DATA13
|  | video_mux.LCDIF_DATA[14] | VIDEO_MUX_LCDIF_DATA14
|  | video_mux.LCDIF_DATA[15] | VIDEO_MUX_LCDIF_DATA15
|  | video_mux.LCDIF_DATA[16] | VIDEO_MUX_LCDIF_DATA16
|  | video_mux.LCDIF_DATA[17] | VIDEO_MUX_LCDIF_DATA17
|  | video_mux.LCDIF_DATA[18] | VIDEO_MUX_LCDIF_DATA18
|  | video_mux.LCDIF_DATA[19] | VIDEO_MUX_LCDIF_DATA19
|  | video_mux.LCDIF_DATA[20] | VIDEO_MUX_LCDIF_DATA20
|  | video_mux.LCDIF_DATA[21] | VIDEO_MUX_LCDIF_DATA21
|  | video_mux.LCDIF_DATA[22] | VIDEO_MUX_LCDIF_DATA22
|  | video_mux.LCDIF_DATA[23] | VIDEO_MUX_LCDIF_DATA23
|  | video_mux.LCDIF_ENABLE | VIDEO_MUX_LCDIF_ENABLE
|  | video_mux.LCDIF_HSYNC | VIDEO_MUX_LCDIF_HSYNC
|  | video_mux.LCDIF_VSYNC | VIDEO_MUX_LCDIF_VSYNC
|  | wdog1.WDOG_ANY | WDOG1_WDOG_ANY
|  | wdog1.WDOG_B | WDOG1_WDOG_B
|  | wdog1.WDOG_RST_B_DEB | WDOG1_WDOG_RST_B_DEB
|  | wdog2.WDOG_B | WDOG2_WDOG_B
|  | wdog2.WDOG_RST_B_DEB | WDOG2_WDOG_RST_B_DEB
|  | xbar1.XBAR_INOUT[4] | XBAR1_XBAR_INOUT04
|  | xbar1.XBAR_INOUT[5] | XBAR1_XBAR_INOUT05
|  | xbar1.XBAR_INOUT[6] | XBAR1_XBAR_INOUT06
|  | xbar1.XBAR_INOUT[7] | XBAR1_XBAR_INOUT07
|  | xbar1.XBAR_INOUT[8] | XBAR1_XBAR_INOUT08
|  | xbar1.XBAR_INOUT[9] | XBAR1_XBAR_INOUT09
|  | xbar1.XBAR_INOUT[10] | XBAR1_XBAR_INOUT10
|  | xbar1.XBAR_INOUT[11] | XBAR1_XBAR_INOUT11
|  | xbar1.XBAR_INOUT[12] | XBAR1_XBAR_INOUT12
|  | xbar1.XBAR_INOUT[13] | XBAR1_XBAR_INOUT13
|  | xbar1.XBAR_INOUT[14] | XBAR1_XBAR_INOUT14
|  | xbar1.XBAR_INOUT[15] | XBAR1_XBAR_INOUT15
|  | xbar1.XBAR_INOUT[16] | XBAR1_XBAR_INOUT16
|  | xbar1.XBAR_INOUT[17] | XBAR1_XBAR_INOUT17
|  | xbar1.XBAR_INOUT[18] | XBAR1_XBAR_INOUT18
|  | xbar1.XBAR_INOUT[19] | XBAR1_XBAR_INOUT19
|  | xbar1.XBAR_INOUT[20] | XBAR1_XBAR_INOUT20
|  | xbar1.XBAR_INOUT[21] | XBAR1_XBAR_INOUT21
|  | xbar1.XBAR_INOUT[22] | XBAR1_XBAR_INOUT22
|  | xbar1.XBAR_INOUT[23] | XBAR1_XBAR_INOUT23
|  | xbar1.XBAR_INOUT[24] | XBAR1_XBAR_INOUT24
|  | xbar1.XBAR_INOUT[25] | XBAR1_XBAR_INOUT25
|  | xbar1.XBAR_INOUT[26] | XBAR1_XBAR_INOUT26
|  | xbar1.XBAR_INOUT[27] | XBAR1_XBAR_INOUT27
|  | xbar1.XBAR_INOUT[28] | XBAR1_XBAR_INOUT28
|  | xbar1.XBAR_INOUT[29] | XBAR1_XBAR_INOUT29
|  | xbar1.XBAR_INOUT[30] | XBAR1_XBAR_INOUT30
|  | xbar1.XBAR_INOUT[31] | XBAR1_XBAR_INOUT31
|  | xbar1.XBAR_INOUT[32] | XBAR1_XBAR_INOUT32
|  | xbar1.XBAR_INOUT[33] | XBAR1_XBAR_INOUT33
|  | xbar1.XBAR_INOUT[34] | XBAR1_XBAR_INOUT34
|  | xbar1.XBAR_INOUT[35] | XBAR1_XBAR_INOUT35
|  | xbar1.XBAR_INOUT[36] | XBAR1_XBAR_INOUT36
|  | xbar1.XBAR_INOUT[37] | XBAR1_XBAR_INOUT37
|  | xbar1.XBAR_INOUT[38] | XBAR1_XBAR_INOUT38
|  | xbar1.XBAR_INOUT[39] | XBAR1_XBAR_INOUT39
|  | xbar1.XBAR_INOUT[40] | XBAR1_XBAR_INOUT40

## BallMap (hidden)
| 1 | 2 | 3 | 4 | 5 | 6 | 7 | 8 | 9 | 10 | 11 | 12 | 13 | 14 | 15 | 16 | 17
A | VSS | GPIO_EMC_B1_10 | GPIO_EMC_B1_09 | GPIO_DISP_B2_15 | GPIO_DISP_B2_13 | GPIO_DISP_B2_11 | GPIO_DISP_B2_14 | MIPI_DSI_DN0 | MIPI_DSI_CKN | MIPI_DSI_DN1 | MIPI_CSI_DN0 | MIPI_CSI_CKN | MIPI_CSI_DN1 | GPIO_DISP_B1_11 | GPIO_DISP_B1_08 | GPIO_SD_B1_05 | VSS
B | GPIO_EMC_B1_14 | GPIO_EMC_B1_23 | GPIO_EMC_B1_17 | GPIO_EMC_B1_18 | GPIO_DISP_B2_08 | GPIO_DISP_B2_12 | VSS | MIPI_DSI_DP0 | MIPI_DSI_CKP | MIPI_DSI_DP1 | MIPI_CSI_DP0 | MIPI_CSI_CKP | MIPI_CSI_DP1 | GPIO_DISP_B1_10 | GPIO_SD_B1_04 | GPIO_SD_B1_00 | GPIO_SD_B1_03
C | GPIO_EMC_B1_15 | GPIO_EMC_B1_11 | GPIO_EMC_B1_20 | GPIO_EMC_B1_19 | GPIO_EMC_B1_12 | GPIO_DISP_B2_06 | GPIO_DISP_B2_04 | VSS | GPIO_DISP_B2_05 | VSS | GPIO_DISP_B1_05 | VSS | GPIO_DISP_B1_09 | VSS | GPIO_SD_B1_02 | USB2_DN | USB2_DP
D | GPIO_EMC_B1_32 | GPIO_EMC_B1_31 | GPIO_EMC_B1_16 | VSS | GPIO_EMC_B1_13 | GPIO_DISP_B2_07 | GPIO_DISP_B2_03 | GPIO_DISP_B2_09 | GPIO_DISP_B2_10 | GPIO_DISP_B1_06 | GPIO_DISP_B1_02 | NVCC_DISP1 | GPIO_DISP_B1_01 | NVCC_SD1 | GPIO_SD_B1_01 | USB2_VBUS | USB1_VBUS
E | GPIO_EMC_B1_34 | GPIO_EMC_B1_33 | GPIO_EMC_B1_30 | GPIO_EMC_B1_03 | GPIO_EMC_B1_28 | GPIO_EMC_B1_29 | NVCC_DISP2 | GPIO_DISP_B2_00 | GPIO_DISP_B2_02 | GPIO_DISP_B1_04 | GPIO_DISP_B1_03 | GPIO_DISP_B1_07 | GPIO_DISP_B1_00 | GPIO_SD_B2_05 | GPIO_SD_B2_03 | USB1_DN | USB1_DP
F | GPIO_EMC_B1_35 | GPIO_EMC_B1_01 | GPIO_EMC_B1_00 | GPIO_EMC_B1_05 | GPIO_EMC_B1_08 | NVCC_EMC1 | NVCC_EMC1 | GPIO_DISP_B2_01 | VDD_MIPI_1P8 | VDD_MIPI_1P0 | VSS | VSS | VSS | GPIO_SD_B2_04 | GPIO_SD_B2_08 | GPIO_SD_B2_11 | GPIO_SD_B2_06
G | GPIO_EMC_B1_36 | GPIO_EMC_B1_21 | VSS | GPIO_EMC_B1_02 | GPIO_EMC_B1_27 | NVCC_EMC1 | VSS | VSS | VSS | VSS | VSS | VDD_USB_3P3 | NVCC_SD2 | GPIO_SD_B2_07 | VSS | ADC_VREFH | GPIO_AD_35
H | GPIO_EMC_B1_37 | GPIO_EMC_B1_22 | GPIO_EMC_B1_07 | GPIO_EMC_B1_06 | GPIO_EMC_B1_04 | NVCC_EMC2 | VSS | SOC | SOC | SOC | VSS | VDD_USB_1P8 | GPIO_SD_B2_02 | GPIO_SD_B2_10 | GPIO_SD_B2_09 | DAC_OUT | GPIO_AD_33
J | GPIO_EMC_B1_38 | GPIO_EMC_B1_39 | GPIO_EMC_B1_26 | GPIO_EMC_B1_25 | GPIO_EMC_B1_24 | NVCC_EMC2 | VSS | SOC | SOC | SOC | VSS | GPIO_AD_23 | VDDA_ADC_3P3 | GPIO_SD_B2_01 | GPIO_SD_B2_00 | GPIO_AD_34 | GPIO_AD_31
K | GPIO_EMC_B1_40 | GPIO_EMC_B2_00 | GPIO_EMC_B2_02 | GPIO_EMC_B2_01 | GPIO_EMC_B2_13 | DCDC_GND | DCDC_GND | DCDC_DIG | DCDC_DIG | SOC | VSS | GPIO_AD_22 | GPIO_AD_20 | GPIO_AD_21 | VDDA_ADC_1P8 | GPIO_AD_32 | GPIO_AD_30
L | GPIO_EMC_B1_41 | GPIO_EMC_B2_15 | VSS | GPIO_EMC_B2_11 | DCDC_IN_Q | DCDC_GND | DCDC_DIG_SENSE | DCDC_DIG | GPIO_SNVS_02 | VSS | VSS | GPIO_AD_13 | GPIO_AD_24 | GPIO_AD_26 | VSS | GPIO_AD_19 | GPIO_AD_28
M | GPIO_EMC_B2_04 | GPIO_EMC_B2_12 | GPIO_EMC_B2_07 | GPIO_EMC_B2_14 | DCDC_IN | DCDC_ANA_SENSE | DCDC_ANA | DCDC_ANA | GPIO_SNVS_06 | GPIO_SNVS_03 | VDDA_1P8_IN | NVCC_GPIO | GPIO_AD_04 | GPIO_AD_15 | GPIO_AD_25 | GPIO_AD_18 | GPIO_AD_29
N | GPIO_EMC_B2_05 | GPIO_EMC_B2_09 | GPIO_EMC_B2_18 | DCDC_MODE | DCDC_IN | GPIO_LPSR_00 | GPIO_LPSR_04 | GPIO_LPSR_05 | GPIO_SNVS_08 | GPIO_SNVS_04 | VDDA_1P0 | GPIO_AD_00 | GPIO_AD_06 | GPIO_AD_14 | GPIO_AD_17 | GPIO_AD_27 | GPIO_AD_16
P | GPIO_EMC_B2_08 | GPIO_EMC_B2_16 | DCDC_PSWITCH | VSS | GPIO_LPSR_09 | GPIO_LPSR_02 | NVCC_LPSR | GPIO_LPSR_06 | GPIO_SNVS_05 | GPIO_SNVS_01 | VDD_LPSR_DIG | VDD_LPSR_ANA | GPIO_AD_05 | VSS | GPIO_AD_03 | GPIO_AD_11 | GPIO_AD_12
R | GPIO_EMC_B2_03 | GPIO_EMC_B2_10 | GPIO_EMC_B2_20 | VSS | GPIO_LPSR_10 | GPIO_LPSR_01 | VSS | GPIO_LPSR_07 | GPIO_SNVS_07 | GPIO_SNVS_00 | GPIO_SNVS_09 | VDD_LPSR_IN | GPIO_AD_02 | GPIO_AD_01 | GPIO_AD_08 | GPIO_AD_09 | GPIO_AD_10
T | GPIO_EMC_B2_06 | GPIO_EMC_B2_17 | DCDC_LP | DCDC_LN | GPIO_LPSR_11 | GPIO_LPSR_14 | GPIO_LPSR_03 | WAKEUP | PMIC_STBY_REQ | POR_B | TEST_MODE | VSS | RTC_XTALI | VDD_SNVS_DIG | CLK1_N | XTALO | GPIO_AD_07
U | VSS | GPIO_EMC_B2_19 | DCDC_LP | DCDC_LN | GPIO_LPSR_12 | GPIO_LPSR_13 | GPIO_LPSR_15 | GPIO_LPSR_08 | PMIC_ON_REQ | ONOFF | NVCC_SNVS | VDD_SNVS_IN | RTC_XTALO | VDD_SNVS_ANA | CLK1_P | XTALI | VSS

## PinMuxPub (hidden)
| Pin Name | ANALOG IO | Alt0 | Alt1 | Alt2 | Alt3 | Alt4 | Alt5 | Alt6 | Alt7 | Alt8 | Alt9 | Alt10 | Alt11 | DEF | EVK |  | EVK |  | INDUSTRIAL |  | INDUSTRIAL (NO DISPLAY) |  | HMI |  | SCANNER |  | POS |  | AUDIO |  | Motor x4 Stepper |  | Motor x4 FOC |  | Auto Cluster
bottom | #REF! | [15 empty] | 0 |  | 0 |  | 0 |  | 0 |  | 0 |  | 0 |  | 0 |  | 0 |  | 0 |  | 0 |  | 0
bottom | #REF! | [15 empty] | 0 |  | 0 |  | 0 |  | 0 |  | 0 |  | 0 |  | 0 |  | 0 |  | 0 |  | 0 |  | 0
bottom | #REF! | [15 empty] | 0 |  | 0 |  | 0 |  | 0 |  | 0 |  | 0 |  | 0 |  | 0 |  | 0 |  | 0 |  | 0
bottom | #REF!
bottom | #REF! | [15 empty] | 0 |  | 0 |  | 0 |  | 0 |  | 0 |  | 0 |  | 0 |  | 0 |  | 0 |  | 0 |  | 0
bottom | #REF! | [15 empty] | 0 |  | 0 |  | 0 |  | 0 |  | 0 |  | 0 |  | 0 |  | 0 |  | 0 |  | 0 |  | 0
left | #REF! | [15 empty] | 5 |  | 5 |  | 5 |  | 5 |  | 5 |  | 5 | TAMPER | 0 |  | 5 |  | 5 |  | 5 |  | 5
left | #REF! | [15 empty] | 5 |  | 5 |  | 5 |  | 5 |  | 5 |  | 5 |  | 0 |  | 5 |  | 5 |  | 5 |  | 5
left | #REF! | [15 empty] | 5 |  | 5 |  | 5 |  | 5 |  | 5 |  | 5 |  | 0 |  | 5 |  | 5 |  | 5 |  | 5
left | #REF! | [15 empty] | 5 |  | 5 |  | 5 |  | 5 |  | 5 |  | 5 |  | 0 |  | 5 |  | 5 |  | 5 |  | 5
left | #REF! | [15 empty] | 5 |  | 5 |  | 5 |  | 5 |  | 5 |  | 5 |  | 0 |  | 5 |  | 5 |  | 5 |  | 5
left | #REF! | [15 empty] | 5 |  | 5 |  | 5 |  | 5 |  | 5 |  | 5 |  | 0 |  | 5 |  | 5 |  | 5 |  | 5
left | #REF! | [15 empty] | 5 |  | 5 |  | 5 |  | 5 |  | 5 |  | 5 |  | 0 |  | 5 |  | 5 |  | 5 |  | 5
left | #REF! | [15 empty] | 5 |  | 5 |  | 5 |  | 5 |  | 5 |  | 5 |  | 0 |  | 5 |  | 5 |  | 5 |  | 5
left | #REF! | [15 empty] | 5 |  | 5 |  | 5 |  | 5 |  | 5 |  | 5 |  | 0 |  | 5 |  | 5 |  | 5 |  | 5
left | #REF! | [15 empty] | 5 |  | 5 |  | 5 |  | 5 |  | 5 |  | 5 |  | 0 |  | 5 |  | 5 |  | 5 |  | 5
left | #REF! | [14 empty] | CANFD-3 | 0 | CANFD-3 | 0 | CANFD-3 | 0 |  |  | MIC | 1 |  |  |  |  | MIC | 1 |  |  |  |  | CANFD-3 | 0
left | #REF! | [15 empty] | 0 |  | 0 |  | 0 |  |  |  | 1 | [5 empty] | 1 | [5 empty] | 0
left | #REF! | [15 empty] | 0 |  | 0 |  | 0 |  | 0 |  | 0 |  | 0 |  | 0 | SAI-4 | 2 |  | 0 |  | 0 | SAI-4 | 2
left | #REF! | [15 empty] | 0 |  | 0 |  | 0 |  | 0 |  | 0 |  | 0 |  | 0 |  | 2 |  | 0 |  | 0 |  | 2
left | #REF! | [14 empty] | I2C-5 | 0 | I2C-5 | 0 | UART-12 | 3 | UART-12 | 3 |  |  |  |  | UART-11 | 6 |  | 2 | UART-11 | 6 | UART-11 | 6 |  | 2
left | #REF! | [15 empty] | 0 |  | 0 |  | 3 |  | 3 | [5 empty] | 6 |  | 2 |  | 6 |  | 6 |  | 2
left | #REF! | [14 empty] | UART-12 | 3 | UART-12 | 3 |  | 3 |  | 3 |  |  |  |  | UART-12 | 3 |  | 2 | UART-12 | 3 | UART-12 | 3 | I2C-6 | 0
left | #REF! | [15 empty] | 3 |  | 3 |  | 3 |  | 3 | [5 empty] | 3 |  | 2 |  | 3 |  | 3 |  | 0
left | #REF! | [14 empty] | MIC | 3 | MIC | 3 | I2C-5 | 6 | I2C-5 | 6 | [7 empty] | 2 | I2C-5 | 6 | I2C-5 | 6
left | #REF! | [15 empty] | 3 |  | 3 |  | 6 |  | 6 |  |  |  |  | LPSPI-6 | 4 | GPIO | 10 |  | 6 |  | 6 | SPI-6 | 4
left | #REF! | [15 empty] | 3 |  | 3 | I2C-6 | 2 | I2C-6 | 2 | [5 empty] | 4 | MIC | 3 | I2C-6 | 2 | I2C-6 | 2 |  | 4
left | #REF! | [15 empty] | 3 |  | 3 |  | 2 |  | 2 | [5 empty] | 4 |  | 3 |  | 2 |  | 2 |  | 4
left | #REF! | [15 empty] | 3 |  | 3 | [9 empty] | 4 |  | 3 | GPIO | 5 | GPIO | 5 |  | 4
left | #REF! | [14 empty] | SWD | 0 | SWD | 0 | SWD | 0 | SWD | 0 | SWD | 0 | SWD | 0 |  |  | SWD | 0 | SWD | 0 | SWD | 0 | SWD | 0
left | #REF! | [15 empty] | 0 |  | 0 |  | 0 |  | 0 |  | 0 |  | 0 |  |  |  | 0 |  | 0 |  | 0 |  | 0
left | #REF! | [15 empty] | 0 |  | 0 |  | 0 |  | 0 |  | 0 |  | 0 |  |  |  | 0 |  | 0 |  | 0 |  | 0
left | #REF! | [14 empty] | SDRAM 32-bit NAND | 0 | SDRAM 32-bit | 0 | SDRAM 16-bit | 0 | SDRAM 16-bit | 0 | SDRAM 32-bit NAND | 0 | SDRAM 16-bit | 0 | SDRAM 16-bit | 0 | SDRAM 16-bit | 0 | PWM | 1 | PWM | 1 | SDRAM 32-bit | 0
left | #REF! | [15 empty] | 0 |  | 0 |  | 0 |  | 0 |  | 0 |  | 0 |  | 0 |  | 0 |  | 1 |  | 1 |  | 0
left | #REF! | [15 empty] | 0 |  | 0 |  | 0 |  | 0 |  | 0 |  | 0 |  | 0 |  | 0 |  | 1 |  | 1 |  | 0
left | #REF! | [15 empty] | 0 |  | 0 |  | 0 |  | 0 |  | 0 |  | 0 |  | 0 |  | 0 |  | 1 |  | 1 |  | 0
left | #REF! | [15 empty] | 0 |  | 0 |  | 0 |  | 0 |  | 0 |  | 0 |  | 0 |  | 0 |  | 1 |  | 1 |  | 0
left | #REF! | [15 empty] | 0 |  | 0 |  | 0 |  | 0 |  | 0 |  | 0 |  | 0 |  | 0 |  | 1 |  | 1 |  | 0
left | #REF! | [15 empty] | 0 |  | 0 |  | 0 |  | 0 |  | 0 |  | 0 |  | 0 |  | 0 |  | 1 |  | 1 |  | 0
left | #REF! | [15 empty] | 0 |  | 0 |  | 0 |  | 0 |  | 0 |  | 0 |  | 0 |  | 0 |  | 1 |  | 1 |  | 0
left | #REF! | [15 empty] | 0 |  | 0 |  | 0 |  | 0 |  | 0 |  | 0 |  | 0 |  | 0 |  | 1 |  | 1 |  | 0
left | #REF! | [15 empty] | 0 |  | 0 |  | 0 |  | 0 |  | 0 |  | 0 |  | 0 |  | 0 |  | 1 |  | 1 |  | 0
left | #REF! | [15 empty] | 0 |  | 0 |  | 0 |  | 0 |  | 0 |  | 0 |  | 0 |  | 0 |  | 1 |  | 1 |  | 0
left | #REF! | [15 empty] | 0 |  | 0 |  | 0 |  | 0 |  | 0 |  | 0 |  | 0 |  | 0 |  | 1 |  | 1 |  | 0
left | #REF! | [15 empty] | 0 |  | 0 |  | 0 |  | 0 |  | 0 |  | 0 |  | 0 |  | 0 | PWM FAULT | 1 | PWM FAULT | 1 |  | 0
left | #REF! | [15 empty] | 0 |  | 0 |  | 0 |  | 0 |  | 0 |  | 0 |  | 0 |  | 0 |  | 1 |  | 1 |  | 0
top | #REF! | [15 empty] | 0 |  | 0 |  | 0 |  | 0 |  | 0 |  | 0 |  | 0 |  | 0 |  | 1 |  | 1 |  | 0
top | #REF! | [15 empty] | 0 |  | 0 |  | 0 |  | 0 |  | 0 |  | 0 |  | 0 |  | 0 |  | 1 |  | 1 |  | 0
right | #REF! | [15 empty] | 0 |  | 0 |  | 0 |  | 0 |  | 0 |  | 0 |  | 0 |  | 0 |  | 1 |  | 1 |  | 0
right | #REF! | [15 empty] | 0 |  | 0 |  | 0 |  | 0 |  | 0 |  | 0 |  | 0 |  | 0 | PWM | 1 |  |  |  | 0
right | #REF! | [15 empty] | 0 |  | 0 |  | 0 |  | 0 |  | 0 |  | 0 |  | 0 |  | 0 |  | 1 |  |  |  | 0
right | #REF! | [15 empty] | 0 |  | 0 |  | 0 |  | 0 |  | 0 |  | 0 |  | 0 |  | 0 |  | 1 |  |  |  | 0
right | #REF! | [15 empty] | 0 |  | 0 |  | 0 |  | 0 |  | 0 |  | 0 |  | 0 |  | 0 |  | 1 |  |  |  | 0
right | #REF! | [15 empty] | 0 |  | 0 |  | 0 |  | 0 |  | 0 |  | 0 |  | 0 |  | 0 |  | 1 |  |  |  | 0
right | #REF! | [15 empty] | 0 |  | 0 |  | 0 |  | 0 |  | 0 |  | 0 |  | 0 |  | 0 |  | 1 |  |  |  | 0
right | #REF! | [15 empty] | 0 |  | 0 |  | 0 |  | 0 |  | 0 |  | 0 |  | 0 |  | 0 |  | 1 | PWM | 1 |  | 0
right | #REF! | [15 empty] | 0 |  | 0 |  | 0 |  | 0 |  | 0 |  | 0 |  | 0 |  | 0 |  | 1 |  | 1 |  | 0
right | #REF! | [15 empty] | 0 |  | 0 |  | 0 |  | 0 |  | 0 |  | 0 |  | 0 |  | 0 |  | 1 |  | 1 |  | 0
right | #REF! | [15 empty] | 0 |  | 0 |  | 0 |  | 0 |  | 0 |  | 0 |  | 0 |  | 0 |  | 1 |  | 1 |  | 0
right | #REF! | [15 empty] | 0 |  | 0 |  | 0 |  | 0 |  | 0 |  | 0 |  | 0 |  | 0 |  | 1 |  | 1 |  | 0
right | #REF! | [15 empty] | 0 |  | 0 |  | 0 |  | 0 |  | 0 |  | 0 |  | 0 |  | 0 |  | 1 |  | 1 |  | 0
right | #REF! | [15 empty] | 0 |  | 0 |  | 0 |  | 0 |  | 0 |  | 0 |  | 0 |  | 0 |  | 1 |  | 1 |  | 0
right | #REF! | [15 empty] | 0 |  | 0 |  | 0 |  | 0 |  | 0 |  | 0 |  | 0 |  | 0 |  | 1 |  | 1 |  | 0
right | #REF! | [15 empty] | 0 |  | 0 |  | 0 |  | 0 |  | 0 |  | 0 |  | 0 |  | 0 |  | 1 |  | 1 |  | 0
right | #REF! | [15 empty] | 0 |  | 0 |  | 0 |  | 0 |  | 0 |  | 0 |  | 0 |  | 0 |  | 1 |  | 1 |  | 0
right | #REF! | [15 empty] | 0 |  | 0 |  | 0 |  | 0 |  | 0 |  | 0 |  | 0 |  | 0 |  | 1 |  | 1 |  | 0
right | #REF! | [15 empty] | 0 |  | 0 |  | 0 |  | 0 |  | 0 |  | 0 |  | 0 |  | 0 |  | 1 |  | 1 |  | 0
right | #REF! | [15 empty] | 0 |  | 0 |  | 0 |  | 0 |  | 0 |  | 0 |  | 0 |  | 0 | PWM FAULT | 1 | PWM FAULT | 1 |  | 0
right | #REF! | [15 empty] | 0 |  | 0 |  | 0 |  | 0 |  | 0 |  | 0 |  | 0 |  | 0 |  | 1 |  | 1 |  | 0
right | #REF! | [15 empty] | 0 |  | 0 |  | 0 |  | 0 |  | 0 |  | 0 |  | 0 |  | 0 |  | 1 |  | 1 |  | 0
right | #REF! | [15 empty] | 0 |  | 0 |  | 0 |  | 0 |  | 0 |  | 0 |  | 0 |  | 0 | PWM | 1 |  |  |  | 0
right | #REF! | [15 empty] | 0 |  | 0 |  | 0 |  | 0 |  | 0 |  | 0 |  | 0 |  | 0 |  | 1 |  |  |  | 0
right | #REF! | [15 empty] | 0 |  | 0 | UART-6 | 3 | UART-6 | 3 |  | 0 |  |  | ENET | 7 | [7 empty] | 0
right | #REF! | [15 empty] | 0 |  | 0 |  | 3 |  | 3 |  | 0 |  |  |  | 7 | [7 empty] | 0
right | #REF! | [15 empty] | 0 |  | 0 | I2C-2 | 9 |  |  |  | 0 |  |  | PWM | 11 |  |  | ENC x4 | 6 | ENC x4 | 6 |  | 0
right | #REF! | [15 empty] | 0 |  | 0 |  | 9 |  |  |  | 0 |  |  |  | 11 |  |  |  | 6 |  | 6 |  | 0
right | #REF! | [15 empty] | 0 |  | 0 | [5 empty] | 0 |  |  |  | 11 |  |  |  | 6 |  | 6 |  | 0
right | #REF! | [15 empty] | 0 |  | 0 | [5 empty] | 0 |  |  |  | 11 |  |  |  | 6 |  | 6 |  | 0
right | #REF! | [15 empty] | 0 |  | 0 | SAI-2 | 2 |  |  |  | 0 |  |  | SAI-2 | 2 | SAI-2 SAI-3 | 2 |  | 6 |  | 6 |  | 0
right | #REF! | [15 empty] | 0 |  | 0 |  | 2 |  |  |  | 0 |  |  |  | 2 |  | 2 |  | 6 |  | 6 |  | 0
top | #REF! | [15 empty] | 0 |  | 0 |  | 2 |  |  |  | 0 |  |  |  | 2 |  | 2 |  | 6 |  | 6 |  | 0
top | #REF! | [15 empty] | 0 |  | 0 |  | 2 |  |  |  | 0 |  |  |  | 2 |  | 2 |  | 6 |  | 6 |  | 0
top | #REF! | [15 empty] | 0 |  | 0 |  | 2 |  |  |  | 0 |  |  |  | 2 |  | 2 |  | 6 |  | 6 |  | 0
top | #REF! | [15 empty] | 0 |  | 0 |  | 2 |  |  |  | 0 |  |  |  | 2 |  | 2 |  | 6 |  | 6 |  | 0
top | #REF! | [15 empty] | 0 |  | 0 |  | 2 |  |  |  | 0 |  |  |  | 2 |  | 2 |  | 6 |  | 6 |  | 0
top | #REF! | [15 empty] | 0 |  | 0 | ENET RMII | 2 | SAI-3 | 3 |  | 0 |  |  | ENET RMII | 2 |  | 3 |  | 6 |  | 6 |  | 0
top | #REF! | [15 empty] | 0 |  | 0 |  | 2 |  | 3 |  | 0 |  |  |  | 2 |  | 3 |  | 6 |  | 6 |  | 0
top | #REF! | [15 empty] | 0 |  | 0 |  | 2 |  | 3 |  | 0 |  |  |  | 2 |  | 3 |  | 6 |  | 6 |  | 0
top | #REF! | [15 empty] | 0 |  | 0 |  | 2 |  | 3 |  | 0 |  |  |  | 2 |  | 3 |  | 6 |  | 6 |  | 0
top | #REF! | [15 empty] | 0 |  | 0 |  | 2 |  | 3 |  | 0 |  |  |  | 2 |  | 3 |  | 6 |  | 6 |  | 0
top | #REF! | [15 empty] | 0 |  | 0 |  | 2 |  | 3 |  | 0 |  |  |  | 2 |  | 3 | [5 empty] | 0
top | #REF! | [15 empty] | 0 |  | 0 |  | 2 |  | 3 |  | 0 |  |  |  | 2 |  | 3 | [5 empty] | 0
top | #REF! | [15 empty] | 0 | QSPI 4-bit | 6 |  | 2 |  |  |  | 0 |  |  |  | 2 | [6 empty] | GPIO | 5
top | #REF! | [14 empty] | ENET | 1 | ENET | 1 | ENET 25M REF | 3 | ENET | 1 | ENET | 2 | ENET | 1 | ENET 25M REF | 3 | [6 empty] | ENET | 2
top | #REF! | [15 empty] | 1 |  | 1 | GPIO | 5 |  | 1 |  | 2 |  | 1 | GPIO | 5 | [7 empty] | 2
top | #REF! | [14 empty] | SIM | 0 | SIM | 0 | PWM | 4 | UART-7 | 6 | PWM | 4 |  |  | SIM Port x2 | 0 | [6 empty] | PWM | 4
top | #REF! | [15 empty] | 0 |  | 0 |  | 4 |  | 6 |  | 4 |  |  |  | 0 | [7 empty] | 4
top | #REF! | [15 empty] | 0 |  | 0 |  | 4 | UART-8 | 6 |  | 4 |  |  |  | 0 | [7 empty] | 4
top | #REF! | [15 empty] | 0 |  | 0 |  | 4 |  | 6 |  | 4 |  |  |  | 0 | [7 empty] | 4
top | #REF! | [15 empty] | 0 |  | 0 | WDOG | 6 | [7 empty] | 0 | [7 empty] | 4
top | #REF! | [15 empty] | 0 |  | 0 | [9 empty] | 0 | [7 empty] | 4
top | #REF! | [14 empty] | USB x2 | 0 | USB x2 | 0 | USB x2 | 0 | USB x2 | 0 |  |  | USB x2 | 0 |  | 2 |  |  | CANFD-1 | 1 |  |  | ANA_IO | A
top | #REF! | [15 empty] | 0 |  | 0 |  | 0 |  | 0 |  |  |  | 0 |  | 2 |  |  |  | 1 |  |  |  | A
top | #REF! | [15 empty] | 0 |  | 0 |  | 0 |  | 0 |  |  |  | 0 |  | 2 |  |  | ANA_IO | A | ANA_IO | A |  | A
top | #REF! | [15 empty] | 0 |  | 0 |  | 0 |  | 0 |  |  |  | 0 |  | 2 |  |  |  | A |  | A |  | A
top | #REF! | [15 empty] | 0 |  | 0 |  | 0 |  | 0 |  |  |  | 0 |  | 2 |  |  |  | A |  | A |  | A
top | #REF! | [15 empty] | 0 |  | 0 |  | 0 |  | 0 |  |  |  | 0 |  | 2 |  |  |  | A |  | A |  | A
top | #REF! | [16 empty] | SPDIF | 0 | [6 empty] | CSI 8-bit | 4 | Pulse Capture | 2 |  |  |  | A |  | A | CSI 8-bit | 4
top | #REF! | [17 empty] | 0 | [7 empty] | 4 |  | 2 |  |  |  | A |  | A |  | 4
top | #REF! | [17 empty] | 0 | [7 empty] | 4 | Pulse for Printer | 2 |  |  |  | A |  | A |  | 4
top | #REF! | [14 empty] | SPDIF | 0 |  | 0 | UART-10 | 1 | [5 empty] | 4 |  | 2 |  |  |  | A |  | A |  | 4
top | #REF! | [15 empty] | 0 |  | 0 |  | 1 | [5 empty] | 4 |  | 2 | [5 empty] | A |  | 4
left | #REF! | [14 empty] | SAI-1 | 0 | SAI-1 | 0 | [7 empty] | 4 | GPIO | 5 | [5 empty] | A |  | 4
left | #REF! | [15 empty] | 0 |  | 0 |  |  |  |  | TSC 5-wire Touch Screen | A |  | 4 | ADC Differential | A | [5 empty] | A |  | 4
left | #REF! | [15 empty] | 0 |  | 0 | [5 empty] | A |  | 4 |  | A | [5 empty] | A |  | 4
left | #REF! | [15 empty] | 0 |  | 0 | [5 empty] | A |  | 4 | KPP | 6 |  |  | ANA_IO | A |  | A |  | 4
left | #REF! | [15 empty] | 0 |  | 0 | [5 empty] | A |  | 4 |  | 6 |  |  |  | A |  | A |  | 4
left | #REF! | [15 empty] | 0 |  | 0 | [5 empty] | A |  | 4 |  | 6 |  |  |  | A |  | A |  | 4
bottom | #REF! | [15 empty] | 0 |  | 0 | [7 empty] | 4 |  | 6 |  |  |  | A |  | A |  | 4
bottom | #REF! | [14 empty] | UART-1 | 0 | UART-1 | 0 | ENET RMII | 3 | ENET RMII | 3 |  |  | ENET RMII | 3 | TOUCH | 6 | [6 empty] | PWM | 4
bottom | #REF! | [15 empty] | 0 |  | 0 |  | 3 |  | 3 |  |  |  | 3 |  | 6 | [7 empty] | 4
bottom | #REF! | [15 empty] | 0 |  | 0 |  | 3 |  | 3 |  |  |  | 3 | KPP | 6 | [7 empty] | 4
bottom | #REF! | [15 empty] | 0 |  | 0 |  | 3 |  | 3 |  |  |  | 3 |  | 6 | [7 empty] | 4
bottom | #REF! | [14 empty] | SPI-1 | 0 | SPI-1 | 0 |  | 3 |  | 3 |  |  |  | 3 |  | 6 | [7 empty] | 4
bottom | #REF! | [15 empty] | 0 |  | 0 |  | 3 |  | 3 |  |  |  | 3 |  | 6 | [7 empty] | 4
bottom | #REF! | [15 empty] | 0 |  | 0 |  | 3 |  | 3 |  |  |  | 3 |  | 6 | [6 empty] | CANFD2 | 2
bottom | #REF! | [15 empty] | 0 |  | 0 |  | 3 |  | 3 |  |  |  | 3 |  | 6 | [7 empty] | 2
bottom | #REF! | [14 empty] | I2C-1 | 0 | I2C-1 | 0 |  | 3 | SDCARD | 4 |  |  | SDCARD | 4 |  | 6 | [6 empty] | SDCARD | 4
bottom | #REF! | [15 empty] | 0 |  | 0 |  | 3 |  | 4 |  |  |  | 4 |  | 6 | [7 empty] | 4
bottom | #REF! | [14 empty] | ENET | 0 | ENET | 0 |  | 3 |  | 4 |  |  |  | 4 |  | 6 | [7 empty] | 4
| #REF! | [15 empty] | 0 |  | 0 |  | 3 |  | 4 |  |  |  | 4 |  | 6 | [7 empty] | 4
| #REF! | [14 empty] | SDCARD | 0 | SDCARD | 0 | SDCARD | 0 |  | 0 |  |  |  | 0 | SDIO for WIFI | 0 | SDIO for WIFI | 0 | SDIO for WIFI | 0 | SDIO for WIFI | 0 |  | 0
| #REF! | [15 empty] | 0 |  | 0 |  | 0 |  | 0 |  |  |  | 0 |  | 0 |  | 0 |  | 0 |  | 0 |  | 0
| #REF! | [15 empty] | 0 |  | 0 |  | 0 |  | 0 |  |  |  | 0 |  | 0 |  | 0 |  | 0 |  | 0 |  | 0
| #REF! | [15 empty] | 0 |  | 0 |  | 0 |  | 0 |  |  |  | 0 |  | 0 |  | 0 |  | 0 |  | 0 |  | 0
| #REF! | [15 empty] | 0 |  | 0 |  | 0 |  | 0 |  |  |  | 0 |  | 0 |  | 0 |  | 0 |  | 0 |  | 0
| #REF! | [15 empty] | 0 |  | 0 |  | 0 |  | 0 |  |  |  | 0 |  | 0 |  | 0 |  | 0 |  | 0 |  | 0
| #REF! | [14 empty] | eMMC QSPI 8-bit | 1 | SD | 0 | QSPI 8-bit | 1 | eMMC | 0 | QSPI 8-bit | 1 | QSPI 8-bit | 1 | eMMC | 0 | eMMC | 0 | QSPI 8-bit | 1 | QSPI 8-bit | 1 | QSPI 8-bit | 1
| #REF! | [15 empty] | 1 |  | 0 |  | 1 |  | 0 |  | 1 |  | 1 |  | 0 |  | 0 |  | 1 |  | 1 |  | 1
| #REF! | [15 empty] | 1 |  | 0 |  | 1 |  | 0 |  | 1 |  | 1 |  | 0 |  | 0 |  | 1 |  | 1 |  | 1
| #REF! | [15 empty] | 1 |  | 0 |  | 1 |  | 0 |  | 1 |  | 1 |  | 0 |  | 0 |  | 1 |  | 1 |  | 1
| #REF! | [15 empty] | 1 |  | 0 |  | 1 |  | 0 |  | 1 |  | 1 |  | 0 |  | 0 |  | 1 |  | 1 |  | 1
| #REF! | [15 empty] | 1 |  | 0 |  | 1 |  | 0 |  | 1 |  | 1 |  | 0 |  | 0 |  | 1 |  | 1 |  | 1
| #REF! | [15 empty] | 1 | QSPI 4-bit | 1 |  | 1 |  | 0 |  | 1 |  | 1 |  | 0 |  | 0 |  | 1 |  | 1 |  | 1
| #REF! | [15 empty] | 1 |  | 1 |  | 1 |  | 0 |  | 1 |  | 1 |  | 0 |  | 0 |  | 1 |  | 1 |  | 1
| #REF! | [15 empty] | 1 |  | 1 |  | 1 |  | 0 |  | 1 |  | 1 |  | 0 |  | 0 |  | 1 |  | 1 |  | 1
| #REF! | [15 empty] | 1 |  | 1 |  | 1 |  | 0 |  | 1 |  | 1 |  | 0 |  | 0 |  | 1 |  | 1 |  | 1
| #REF! | [15 empty] | 1 |  | 1 |  | 1 |  | 0 |  | 1 |  | 1 |  | 0 |  | 0 |  | 1 |  | 1 |  | 1
| #REF! | [15 empty] | 1 |  | 1 |  | 1 |  | 0 |  | 1 |  | 1 |  | 0 |  | 0 |  | 1 |  | 1 |  | 1
| #REF! | [14 empty] | ENET RGMII | 1 | ENET RGMII | 1 | LCD 24-bit | 0 | ENET RGMII | 8 | ENET RGMII | 1 | LCD 16-bit | 0 | LCD 24-bit | 0 |  |  | QTIMER x12 | 3 | QTIMER x12 | 3 | PWM FAULT | 4
| #REF! | [15 empty] | 1 |  | 1 |  | 0 |  | 8 |  | 1 |  | 0 |  | 0 |  |  |  | 3 |  | 3 |  | 4
| #REF! | [15 empty] | 1 |  | 1 |  | 0 |  | 8 |  | 1 |  | 0 |  | 0 |  |  |  | 3 |  | 3 |  | 4
| #REF! | [15 empty] | 1 |  | 1 |  | 0 |  | 8 |  | 1 |  | 0 |  | 0 |  |  |  | 3 |  | 3 |  | 4
| #REF! | [15 empty] | 1 |  | 1 |  | 0 |  | 8 |  | 1 |  | 0 |  | 0 |  |  |  | 3 |  | 3 |  | 4
| #REF! | [15 empty] | 1 |  | 1 |  | 0 |  | 8 |  | 1 |  | 0 |  | 0 |  |  |  | 3 |  | 3 |  | 4
| #REF! | [15 empty] | 1 |  | 1 |  | 0 |  | 8 |  | 1 |  | 0 |  | 0 |  |  |  | 3 |  | 3 | QTIMER x2 | 3
| #REF! | [15 empty] | 1 |  | 1 |  | 0 |  | 8 |  | 1 |  | 0 |  | 0 |  |  |  | 3 |  | 3 |  | 3
| #REF! | [15 empty] | 1 |  | 1 |  | 0 |  | 8 |  | 1 |  | 0 |  | 0 |  |  |  | 3 |  | 3 |  | 3
| #REF! | [15 empty] | 1 |  | 1 |  | 0 |  | 8 |  | 1 |  | 0 |  | 0 |  |  |  | 3 |  | 3 |  | 3
| #REF! | [15 empty] | 1 |  | 1 |  | 0 |  | 8 |  | 1 |  | 0 |  | 0 |  |  |  | 3 |  | 3 |  | 3
| #REF! | [15 empty] | 1 |  | 1 |  | 0 |  | 8 |  | 1 |  | 0 |  | 0 |  |  |  | 3 |  | 3 |  | 3
| #REF! | [14 empty] | GPIO | 5 | GPIO | 5 |  | 0 | GPIO | 5 | MQS | 2 |  | 0 |  | 0 | SAI-1 | 4 | MQS | 2 | MQS | 2 | MQS | 2
| #REF! | [14 empty] | SDCARD | 1 | SDCARD | 1 |  | 0 | GPIO | 5 |  | 2 |  | 0 |  | 0 |  | 4 |  | 2 |  | 2 |  | 2
| #REF! | [14 empty] | ENET RMII | 1 | ENET RMII | 1 |  | 0 | ENET RMII | 1 |  |  |  | 0 |  | 0 |  | 4 | ENET RMII | 1 | ENET RMII | 1 | ENET RMII | 1
| #REF! | [15 empty] | 1 |  | 1 |  | 0 |  | 1 |  |  |  | 0 |  | 0 |  | 4 |  | 1 |  | 1 |  | 1
| #REF! | [15 empty] | 1 |  | 1 |  | 0 |  | 1 |  |  |  | 0 |  | 0 |  | 4 |  | 1 |  | 1 |  | 1
| #REF! | [15 empty] | 1 |  | 1 |  | 0 |  | 1 |  |  |  | 0 |  | 0 |  | 4 |  | 1 |  | 1 |  | 1
| #REF! | [15 empty] | 1 |  | 1 |  | 0 |  | 1 | UART-7 | 2 |  | 0 |  | 0 |  | 4 |  | 1 |  | 1 |  | 1
| #REF! | [15 empty] | 1 |  | 1 |  | 0 |  | 1 |  | 2 |  | 0 |  | 0 |  | 4 |  | 1 |  | 1 |  | 1
| #REF! | [15 empty] | 1 |  | 1 |  | 0 |  | 1 | UART-8 | 2 | UART-8 | 2 |  | 0 |  | 4 |  | 1 |  | 1 |  | 1
| #REF! | [15 empty] | 1 |  | 1 |  | 0 |  | 1 |  | 2 |  | 2 |  | 0 |  | 4 |  | 1 |  | 1 |  | 1
| #REF! | [14 empty] | UART-2 | 2 | UART-2 | 2 |  | 0 | UART-2 | 2 | I2C-6 | 6 | UART-2 | 2 |  | 0 | UART-2 | 2 | UART-2 | 2 | UART-2 | 2 | UART-2 | 2
| #REF! | [15 empty] | 2 |  | 2 |  | 0 |  | 2 |  | 6 |  | 2 |  | 0 |  | 2 |  | 2 |  | 2 |  | 2
| #REF! | [14 empty] | GPIO | 5 | GPIO | 5 |  | 0 | CANFD-1 | 2 | I2C-4 | 6 |  |  |  | 0 | I2C-4 | 6 | CANFD-1 | 2 | CANFD-1 | 2 | CANFD-1 | 2
| #REF! | [14 empty] | GPIO | 5 | GPIO | 5 |  | 0 |  | 2 |  | 6 | ENET 25M REF | 4 |  | 0 |  | 6 |  | 2 |  | 2 |  | 2
| #REF! | [14 empty] | ENET 25M REF | 4 | ENET 25M REF | 4 |  | 0 | ENET 25M REF | 4 | ENET 25M REF | 4 |  |  |  | 0 | GPIO | 5 | ENET 25M REF | 4 | ENET 25M REF | 4 | DCIC | 3
| #REF! | [14 empty] | WDOG | 2 | WDOG | 2 |  | 0 | WDOG | 2 | WDOG | 2 | WDOG | 2 |  | 0 | WDOG | 2 | WDOG | 2 | WDOG | 2 |  | 3

## High Priority mux (hidden)
| Pin Name | Alt0 | Alt1 | Alt2 | Alt3 | Alt4 | Alt5 | Alt6 | Alt7 | Alt8 | Alt9 | Alt10 | Alt11
bottom | TEST_MODE
bottom | POR_B
bottom | ONOFF
bottom | WAKEUP
bottom | PMIC_ON_REQ
bottom | PMIC_STBY_REQ
bottom | GPIO_SNVS_00
bottom | GPIO_SNVS_01
bottom | GPIO_SNVS_02
bottom | GPIO_SNVS_03
bottom | GPIO_SNVS_04
bottom | GPIO_SNVS_05
bottom | GPIO_SNVS_06
bottom | GPIO_SNVS_07
bottom | GPIO_SNVS_08
bottom | GPIO_SNVS_09
bottom | GPIO_LPSR_00
bottom | GPIO_LPSR_01
bottom | GPIO_LPSR_02
bottom | GPIO_LPSR_03
bottom | GPIO_LPSR_04
bottom | GPIO_LPSR_05
bottom | GPIO_LPSR_06
bottom | GPIO_LPSR_07
bottom | GPIO_LPSR_08
bottom | GPIO_LPSR_09
bottom | GPIO_LPSR_10
bottom | GPIO_LPSR_11
bottom | GPIO_LPSR_12
bottom | GPIO_LPSR_13
bottom | GPIO_LPSR_14
bottom | GPIO_LPSR_15
top | GPIO_EMC_B1_00 | Alt0: semc.DATA[0]
top | GPIO_EMC_B1_01 | Alt0: semc.DATA[1]
top | GPIO_EMC_B1_02 | Alt0: semc.DATA[2]
top | GPIO_EMC_B1_03 | Alt0: semc.DATA[3]
top | GPIO_EMC_B1_04 | Alt0: semc.DATA[4]
top | GPIO_EMC_B1_05 | Alt0: semc.DATA[5]
top | GPIO_EMC_B1_06 | Alt0: semc.DATA[6]
top | GPIO_EMC_B1_07 | Alt0: semc.DATA[7]
top | GPIO_EMC_B1_08 | Alt0: semc.DM[0]
top | GPIO_EMC_B1_09 | Alt0: semc.ADDR[0]
top | GPIO_EMC_B1_10 | Alt0: semc.ADDR[1]
top | GPIO_EMC_B1_11 | Alt0: semc.ADDR[2]
left | GPIO_EMC_B1_12 | Alt0: semc.ADDR[3]
left | GPIO_EMC_B1_13 | Alt0: semc.ADDR[4]
left | GPIO_EMC_B1_14 | Alt0: semc.ADDR[5]
left | GPIO_EMC_B1_15 | Alt0: semc.ADDR[6]
left | GPIO_EMC_B1_16 | Alt0: semc.ADDR[7]
left | GPIO_EMC_B1_17 | Alt0: semc.ADDR[8]
left | GPIO_EMC_B1_18 | Alt0: semc.ADDR[9]
left | GPIO_EMC_B1_19 | Alt0: semc.ADDR[11]
left | GPIO_EMC_B1_20 | Alt0: semc.ADDR[12]
left | GPIO_EMC_B1_21 | Alt0: semc.BA0
left | GPIO_EMC_B1_22 | Alt0: semc.BA1
left | GPIO_EMC_B1_23 | Alt0: semc.ADDR[10]
left | GPIO_EMC_B1_24 | Alt0: semc.CAS
left | GPIO_EMC_B1_25 | Alt0: semc.RAS
left | GPIO_EMC_B1_26 | Alt0: semc.CLK
left | GPIO_EMC_B1_27 | Alt0: semc.CKE
left | GPIO_EMC_B1_28 | Alt0: semc.WE
left | GPIO_EMC_B1_29 | Alt0: semc.CS0
left | GPIO_EMC_B1_30 | Alt0: semc.DATA[8]
left | GPIO_EMC_B1_31 | Alt0: semc.DATA[9]
left | GPIO_EMC_B1_32 | Alt0: semc.DATA[10]
left | GPIO_EMC_B1_33 | Alt0: semc.DATA[11]
left | GPIO_EMC_B1_34 | Alt0: semc.DATA[12]
left | GPIO_EMC_B1_35 | Alt0: semc.DATA[13]
left | GPIO_EMC_B1_36 | Alt0: semc.DATA[14]
left | GPIO_EMC_B1_37 | Alt0: semc.DATA[15]
left | GPIO_EMC_B1_38 | Alt0: semc.DM[1]
left | GPIO_EMC_B1_39 | Alt0: semc.DQS
left | GPIO_EMC_B1_40 | Alt0: semc.RDY
left | GPIO_EMC_B1_41 | Alt0: semc.CSX[0]; Alt4: flexspi2.B_DATA[7]
left | GPIO_EMC_B2_00 | Alt0: semc.DATA[16]; Alt4: flexspi2.B_DATA[6]
left | GPIO_EMC_B2_01 | Alt0: semc.DATA[17]; Alt4: flexspi2.B_DATA[5]
left | GPIO_EMC_B2_02 | Alt0: semc.DATA[18]; Alt4: flexspi2.B_DATA[4]
left | GPIO_EMC_B2_03 | Alt0: semc.DATA[19]; Alt4: flexspi2.B_DATA[3]
left | GPIO_EMC_B2_04 | Alt0: semc.DATA[20]; Alt4: flexspi2.B_DATA[2]
left | GPIO_EMC_B2_05 | Alt0: semc.DATA[21]; Alt4: flexspi2.B_DATA[1]
left | GPIO_EMC_B2_06 | Alt0: semc.DATA[22]; Alt4: flexspi2.B_DATA[0]
left | GPIO_EMC_B2_07 | Alt0: semc.DATA[23]; Alt4: flexspi2.B_DQS
left | GPIO_EMC_B2_08 | Alt0: semc.DM[2]; Alt4: flexspi2.B_SS0_B
left | GPIO_EMC_B2_09 | Alt0: semc.DATA[24]; Alt4: flexspi2.B_SCLK
left | GPIO_EMC_B2_10 | Alt0: semc.DATA[25]; Alt4: flexspi2.A_SCLK
left | GPIO_EMC_B2_11 | Alt0: semc.DATA[26]; Alt2: enet_1g.TDATA[0]; Alt4: flexspi2.A_SS0_B
left | GPIO_EMC_B2_12 | Alt0: semc.DATA[27]; Alt2: enet_1g.TDATA[1]; Alt4: flexspi2.A_DQS
left | GPIO_EMC_B2_13 | Alt0: semc.DATA[28]; Alt2: enet_1g.TX_EN; Alt4: flexspi2.A_DATA[0]
left | GPIO_EMC_B2_14 | Alt0: semc.DATA[29]; Alt2: enet_1g.TX_CLK_IO; Alt4: flexspi2.A_DATA[1]
left | GPIO_EMC_B2_15 | Alt0: semc.DATA[30]; Alt2: enet_1g.RDATA[0]; Alt4: flexspi2.A_DATA[2]
left | GPIO_EMC_B2_16 | Alt0: semc.DATA[31]; Alt2: enet_1g.RDATA[1]; Alt4: flexspi2.A_DATA[3]
left | GPIO_EMC_B2_17 | Alt0: semc.DM[3]; Alt2: enet_1g.RX_EN; Alt4: flexspi2.A_DATA[4]
left | GPIO_EMC_B2_18 | Alt0: semc.DQS4; Alt4: flexspi2.A_DATA[5]; Alt6: flexspi1.A_DQS
left | GPIO_EMC_B2_19 | Alt0: semc.CLKX[0]; Alt4: flexspi2.A_DATA[6]
left | GPIO_EMC_B2_20 | Alt0: semc.CLKX[1]; Alt4: flexspi2.A_DATA[7]
bottom | GPIO_AD_00 | Alt9: flexspi2.B_SS1_B
bottom | GPIO_AD_01 | Alt9: flexspi2.A_SS1_B
bottom | GPIO_AD_02
bottom | GPIO_AD_03
bottom | GPIO_AD_04
bottom | GPIO_AD_05
bottom | GPIO_AD_06
bottom | GPIO_AD_07
right | GPIO_AD_08
right | GPIO_AD_09
right | GPIO_AD_10
right | GPIO_AD_11
right | GPIO_AD_12 | Alt3: flexspi1.B_DATA[3]
right | GPIO_AD_13 | Alt3: flexspi1.B_DATA[2]
right | GPIO_AD_14 | Alt3: flexspi1.B_DATA[1]
right | GPIO_AD_15 | Alt3: flexspi1.B_DATA[0]
right | GPIO_AD_16 | Alt3: flexspi1.B_SCLK
right | GPIO_AD_17 | Alt3: flexspi1.A_DQS
right | GPIO_AD_18 | Alt3: flexspi1.A_SS0_B
right | GPIO_AD_19 | Alt3: flexspi1.A_SCLK
right | GPIO_AD_20 | Alt3: flexspi1.A_DATA[0]
right | GPIO_AD_21 | Alt3: flexspi1.A_DATA[1]
right | GPIO_AD_22 | Alt3: flexspi1.A_DATA[2]
right | GPIO_AD_23 | Alt3: flexspi1.A_DATA[3]
right | GPIO_AD_24
right | GPIO_AD_25
right | GPIO_AD_26 | Alt2: semc.CSX[1]
right | GPIO_AD_27 | Alt2: semc.CSX[2]
right | GPIO_AD_28 | Alt2: semc.CSX[3]
right | GPIO_AD_29
right | GPIO_AD_30
right | GPIO_AD_31
right | GPIO_AD_32
right | GPIO_AD_33
right | GPIO_AD_34
right | GPIO_AD_35 | Alt9: flexspi1.B_SS1_B
right | GPIO_SD_B1_00 | Alt0: usdhc1.CMD; Alt4: sdio_slv.CMD; Alt6: flexspi2.A_SS0_B
right | GPIO_SD_B1_01 | Alt0: usdhc1.CLK; Alt4: sdio_slv.CLK; Alt6: flexspi2.A_SCLK
right | GPIO_SD_B1_02 | Alt0: usdhc1.DATA0; Alt4: sdio_slv.DATA0; Alt6: flexspi2.A_DATA[0]; Alt9: flexspi1.A_SS1_B
right | GPIO_SD_B1_03 | Alt0: usdhc1.DATA1; Alt4: sdio_slv.DATA1; Alt6: flexspi2.A_DATA[1]; Alt9: flexspi1.B_SS1_B
right | GPIO_SD_B1_04 | Alt0: usdhc1.DATA2; Alt4: sdio_slv.DATA2; Alt6: flexspi2.A_DATA[2]; Alt8: flexspi1.B_SS0_B
right | GPIO_SD_B1_05 | Alt0: usdhc1.DATA3; Alt4: sdio_slv.DATA3; Alt6: flexspi2.A_DATA[3]; Alt8: flexspi1.B_DQS
right | GPIO_SD_B2_00 | Alt0: usdhc2.DATA3; Alt1: flexspi1.B_DATA[3]; Alt2: enet_1g.RX_EN
right | GPIO_SD_B2_01 | Alt0: usdhc2.DATA2; Alt1: flexspi1.B_DATA[2]; Alt2: enet_1g.RX_CLK
right | GPIO_SD_B2_02 | Alt0: usdhc2.DATA1; Alt1: flexspi1.B_DATA[1]; Alt2: enet_1g.RDATA[0]
right | GPIO_SD_B2_03 | Alt0: usdhc2.DATA0; Alt1: flexspi1.B_DATA[0]; Alt2: enet_1g.RDATA[1]
top | GPIO_SD_B2_04 | Alt0: usdhc2.CLK; Alt1: flexspi1.B_SCLK; Alt2: enet_1g.RDATA[2]; Alt3: flexspi1.A_SS1_B
top | GPIO_SD_B2_05 | Alt0: usdhc2.CMD; Alt1: flexspi1.A_DQS; Alt2: enet_1g.RDATA[3]; Alt3: flexspi1.B_SS0_B
top | GPIO_SD_B2_06 | Alt1: flexspi1.A_SS0_B; Alt2: enet_1g.TDATA[3]
top | GPIO_SD_B2_07 | Alt0: usdhc2.STROBE; Alt1: flexspi1.A_SCLK; Alt2: enet_1g.TDATA[2]
top | GPIO_SD_B2_08 | Alt0: usdhc2.DATA4; Alt1: flexspi1.A_DATA[0]; Alt2: enet_1g.TDATA[1]
top | GPIO_SD_B2_09 | Alt0: usdhc2.DATA5; Alt1: flexspi1.A_DATA[1]; Alt2: enet_1g.TDATA[0]
top | GPIO_SD_B2_10 | Alt0: usdhc2.DATA6; Alt1: flexspi1.A_DATA[2]; Alt2: enet_1g.TX_EN
top | GPIO_SD_B2_11 | Alt0: usdhc2.DATA7; Alt1: flexspi1.A_DATA[3]; Alt2: enet_1g.TX_CLK_IO
top | GPIO_DISP_B1_00 | Alt1: enet_1g.RX_EN
top | GPIO_DISP_B1_01 | Alt1: enet_1g.RX_CLK
top | GPIO_DISP_B1_02 | Alt1: enet_1g.RDATA[0]
top | GPIO_DISP_B1_03 | Alt1: enet_1g.RDATA[1]
top | GPIO_DISP_B1_04 | Alt1: enet_1g.RDATA[2]
top | GPIO_DISP_B1_05 | Alt1: enet_1g.RDATA[3]
top | GPIO_DISP_B1_06 | Alt1: enet_1g.TDATA[3]
top | GPIO_DISP_B1_07 | Alt1: enet_1g.TDATA[2]
top | GPIO_DISP_B1_08 | Alt1: enet_1g.TDATA[1]
top | GPIO_DISP_B1_09 | Alt1: enet_1g.TDATA[0]
top | GPIO_DISP_B1_10 | Alt1: enet_1g.TX_EN
top | GPIO_DISP_B1_11 | Alt1: enet_1g.TX_CLK_IO
top | GPIO_DISP_B2_00
top | GPIO_DISP_B2_01
top | GPIO_DISP_B2_02
top | GPIO_DISP_B2_03
top | GPIO_DISP_B2_04
top | GPIO_DISP_B2_05
top | GPIO_DISP_B2_06
top | GPIO_DISP_B2_07
top | GPIO_DISP_B2_08 | Alt11: sdio_slv.DATA0
top | GPIO_DISP_B2_09 | Alt11: sdio_slv.DATA1
top | GPIO_DISP_B2_10 | Alt11: sdio_slv.DATA2
top | GPIO_DISP_B2_11 | Alt11: sdio_slv.DATA3
top | GPIO_DISP_B2_12 | Alt11: sdio_slv.CMD
top | GPIO_DISP_B2_13 | Alt11: sdio_slv.CLK
top | GPIO_DISP_B2_14
top | GPIO_DISP_B2_15
Note
1. For GPIO_AD* , pad only support max frequency 104MHz
2. For the cell with grey background and red font, these high prority is cuased by Rabbit flow, nice to have

## PriorityMux (hidden)
Pin Name | Alt0 | Alt1 | Alt2 | Alt3 | Alt4 | Alt5 | Alt6 | Alt7
TEST_MODE
POR_B
ONOFF
WAKEUP
PMIC_ON_REQ
PMIC_STBY_REQ
GPIO_EMC_00 | Alt0: semc.DATA[0]
GPIO_EMC_01 | Alt0: semc.DATA[1]
GPIO_EMC_02 | Alt0: semc.DATA[2]
GPIO_EMC_03 | Alt0: semc.DATA[3]
GPIO_EMC_04 | Alt0: semc.DATA[4]
GPIO_EMC_05 | Alt0: semc.DATA[5]
GPIO_EMC_06 | Alt0: semc.DATA[6]
GPIO_EMC_07 | Alt0: semc.DATA[7]
GPIO_EMC_08 | Alt0: semc.DM[0]
GPIO_EMC_09 | Alt0: semc.ADDR[0]
GPIO_EMC_10 | Alt0: semc.ADDR[1]
GPIO_EMC_11 | Alt0: semc.ADDR[2]
GPIO_EMC_12 | Alt0: semc.ADDR[3]
GPIO_EMC_13 | Alt0: semc.ADDR[4]
GPIO_EMC_14 | Alt0: semc.ADDR[5]
GPIO_EMC_15 | Alt0: semc.ADDR[6]
GPIO_EMC_16 | Alt0: semc.ADDR[7]
GPIO_EMC_17 | Alt0: semc.ADDR[8]
GPIO_EMC_18 | Alt0: semc.ADDR[9]
GPIO_EMC_19 | Alt0: semc.ADDR[11]
GPIO_EMC_20 | Alt0: semc.ADDR[12]
GPIO_EMC_21 | Alt0: semc.BA0
GPIO_EMC_22 | Alt0: semc.BA1
GPIO_EMC_23 | Alt0: semc.ADDR[10]
GPIO_EMC_24 | Alt0: semc.CAS
GPIO_EMC_25 | Alt0: semc.RAS
GPIO_EMC_26 | Alt0: semc.CLK
GPIO_EMC_27 | Alt0: semc.CKE
GPIO_EMC_28 | Alt0: semc.WE
GPIO_EMC_29 | Alt0: semc.CS0
GPIO_EMC_30 | Alt0: semc.DATA[8]
GPIO_EMC_31 | Alt0: semc.DATA[9]
GPIO_EMC_32 | Alt0: semc.DATA[10]
GPIO_EMC_33 | Alt0: semc.DATA[11]
GPIO_EMC_34 | Alt0: semc.DATA[12]
GPIO_EMC_35 | Alt0: semc.DATA[13]
GPIO_EMC_36 | Alt0: semc.DATA[14]
GPIO_EMC_37 | Alt0: semc.DATA[15]
GPIO_EMC_38 | Alt0: semc.DM[1]
GPIO_EMC_39 | Alt0: semc.DQS
GPIO_EMC_40 | Alt0: semc.RDY
GPIO_EMC_41 | Alt0: semc.CSX[0]
GPIO_AD_B0_00
GPIO_AD_B0_01
GPIO_AD_B0_02
GPIO_AD_B0_03
GPIO_AD_B0_04
GPIO_AD_B0_05
GPIO_AD_B0_06
GPIO_AD_B0_07
GPIO_AD_B0_08
GPIO_AD_B0_09
GPIO_AD_B0_10
GPIO_AD_B0_11
GPIO_AD_B0_12
GPIO_AD_B0_13
GPIO_AD_B0_14
GPIO_AD_B0_15
GPIO_AD_B1_00
GPIO_AD_B1_01
GPIO_AD_B1_02
GPIO_AD_B1_03
GPIO_AD_B1_04 | Alt0: flexspi_bus2bit.B_DATA[3]; Alt6: usdhc2.DATA0
GPIO_AD_B1_05 | Alt0: flexspi_bus2bit.B_DATA[2]; Alt6: usdhc2.DATA1
GPIO_AD_B1_06 | Alt0: flexspi_bus2bit.B_DATA[1]; Alt6: usdhc2.DATA2
GPIO_AD_B1_07 | Alt0: flexspi_bus2bit.B_DATA[0]; Alt6: usdhc2.DATA3
GPIO_AD_B1_08 | Alt0: flexspi_bus2bit.A_SS1_B; Alt6: usdhc2.CMD
GPIO_AD_B1_09 | Alt0: flexspi_bus2bit.A_DQS; Alt6: usdhc2.CLK
GPIO_AD_B1_10 | Alt0: flexspi_bus2bit.A_DATA[3]
GPIO_AD_B1_11 | Alt0: flexspi_bus2bit.A_DATA[2]
GPIO_AD_B1_12 | Alt0: flexspi_bus2bit.A_DATA[1]; Alt6: usdhc2.DATA4
GPIO_AD_B1_13 | Alt0: flexspi_bus2bit.A_DATA[0]; Alt6: usdhc2.DATA5
GPIO_AD_B1_14 | Alt0: flexspi_bus2bit.A_SCLK; Alt6: usdhc2.DATA6
GPIO_AD_B1_15 | Alt0: flexspi_bus2bit.A_SS0_B; Alt6: usdhc2.DATA7
GPIO_B0_00
GPIO_B0_01
GPIO_B0_02
GPIO_B0_03
GPIO_B0_04
GPIO_B0_05
GPIO_B0_06
GPIO_B0_07
GPIO_B0_08
GPIO_B0_09
GPIO_B0_10
GPIO_B0_11
GPIO_B0_12
GPIO_B0_13
GPIO_B0_14
GPIO_B0_15
GPIO_B1_00
GPIO_B1_01
GPIO_B1_02
GPIO_B1_03
GPIO_B1_04
GPIO_B1_05
GPIO_B1_06
GPIO_B1_07
GPIO_B1_08
GPIO_B1_09
GPIO_B1_10
GPIO_B1_11
GPIO_B1_12
GPIO_B1_13
GPIO_B1_14
GPIO_B1_15
GPIO_SD_B0_00 | Alt0: usdhc1.CMD; Alt6: flexspi_bus2bit.A_SS1_B
GPIO_SD_B0_01 | Alt0: usdhc1.CLK; Alt6: flexspi_bus2bit.B_SS1_B
GPIO_SD_B0_02 | Alt0: usdhc1.DATA0
GPIO_SD_B0_03 | Alt0: usdhc1.DATA1
GPIO_SD_B0_04 | Alt0: usdhc1.DATA2; Alt4: flexspi_bus2bit.B_SS0_B
GPIO_SD_B0_05 | Alt0: usdhc1.DATA3; Alt4: flexspi_bus2bit.B_DQS
GPIO_SD_B1_00 | Alt0: usdhc2.DATA3; Alt1: flexspi_bus2bit.B_DATA[3]
GPIO_SD_B1_01 | Alt0: usdhc2.DATA2; Alt1: flexspi_bus2bit.B_DATA[2]
GPIO_SD_B1_02 | Alt0: usdhc2.DATA1; Alt1: flexspi_bus2bit.B_DATA[1]
GPIO_SD_B1_03 | Alt0: usdhc2.DATA0; Alt1: flexspi_bus2bit.B_DATA[0]
GPIO_SD_B1_04 | Alt0: usdhc2.CLK; Alt1: flexspi_bus2bit.B_SCLK; Alt4: flexspi_bus2bit.A_SS1_B
GPIO_SD_B1_05 | Alt0: usdhc2.CMD; Alt1: flexspi_bus2bit.A_DQS; Alt4: flexspi_bus2bit.B_SS0_B
GPIO_SD_B1_06 | Alt1: flexspi_bus2bit.A_SS0_B
GPIO_SD_B1_07 | Alt1: flexspi_bus2bit.A_SCLK
GPIO_SD_B1_08 | Alt0: usdhc2.DATA4; Alt1: flexspi_bus2bit.A_DATA[0]
GPIO_SD_B1_09 | Alt0: usdhc2.DATA5; Alt1: flexspi_bus2bit.A_DATA[1]
GPIO_SD_B1_10 | Alt0: usdhc2.DATA6; Alt1: flexspi_bus2bit.A_DATA[2]
GPIO_SD_B1_11 | Alt0: usdhc2.DATA7; Alt1: flexspi_bus2bit.A_DATA[3]

## XBAR IO MAP (hidden)
XBARA Input | Default Map
xbara.[2] | enc1.PHASEA
xbara.[3] | enc1.PHASEB
xbara.[4] | enc1.HOME
xbara.[5] | enc1.INDEX
xbara.[6] | enc2.PHASEA
xbara.[7] | enc2.PHASEB
xbara.[8] | enc2.HOME
xbara.[9] | enc2.INDEX
xbara.[10] | enc3.PHASEA
xbara.[11] | enc3.PHASEB
xbara.[12] | enc3.HOME
xbara.[13] | enc3.INDEX
xbara.[14] | enc4.PHASEA
xbara.[15] | enc4.PHASEB
xbara.[16] | enc4.HOME
xbara.[17] | enc4.INDEX
xbara.[18] | pwm1.fault0
xbara.[19] | pwm1.fault1
xbara.[20] | pwm2.fault0
xbara.[21] | pwm2.fault1
xbara.[22] | pwm3.fault0
xbara.[23] | pwm3.fault1
xbara.[24] | pwm4.fault0
xbara.[25] | pwm4.fault1