## Revision History
Embedded Artists AB
uCOM Carrier Board pinning
Revision | Date | Changes
PA1 | 2021-03-05 | Original
PA2 | 2021-03-24 | Corrected iMX8M Mini/Nano QSPI signals on JC pin 28/30/34/36/38/40
PA3 | 2021-12-17 | Added iMX RT1166 uCOM board pinning
PA4 | 2022-10-13 | Added pinning for uCOM Carrier board rev PB2-PB3.
PA5 | 2023-03-07 | Added pinning for uCOM Carrier board rev B and iMX93 uCOM. Removed reference to uCOM Carrier Board rev A/A1 pinning.
PA6 | 2023-09-21 | Added pinning for uCOM Carrier board rev C.

## uCOM Carrier Board pinning
Voltage levels on signals
=3.3V (when signal can be either 1.8V or 3.3V)
=1.8V
=1.8V or 3.3V (SDIO)
JA | uCOM Carrier Board Signal Name | uCOM Predefined Function | uCOM Signal Availability on uCOM Carrier Board rev C | uCOM Signal Availability on uCOM Carrier Board rev B | uCOM Signal Availability on uCOM Carrier Board rev PB2-PB3 | RT1064 uCOM |  | RT1064 uCOM with on-board Wi-Fi/BT module |  | RT1166 uCOM with 1XK Wi-Fi/BT (and no Ethernet) |  | RT1176 uCOM with Gigabit Ethernet |  | RT1176 uCOM with Gigabit Ethernet and on-board Wi-Fi/BT module |  | iM8M Mini uCOM | iM8M Nano uCOM | iMX7ULP uCOM | iMX93 uCOM
33 | GPIO_LCDIF_CLK | 16-bit RGB LCD | J12 pin 30 (via R53) , J40 pin 30 (via R53) | J14 pin 2 | J12 pin 30 | GPIO_B0_00, pin func: LCDIF_CLK, ENET2_MDC | Eth adapter | GPIO_B0_00, pin func: LCDIF_CLK, ENET2_MDC | Eth adapter | GPIO_DISP_B1_00, pin func: LCDIF_CLK | LCD |  |  |  |  | SAI1_MCLK | - | DAC_OUT0 | GPIO_IO00
35 | GPIO_LCDIF_HSYNC | 16-bit RGB LCD | J12 pin 32, J40 pin 32 | J14 pin 3 | J12 pin 32 | GPIO_B0_02, pin func: LCDIF_HSYNC |  | GPIO_B0_02, pin func: LCDIF_HSYNC |  | GPIO_DISP_B1_02, pin func: LCDIF_HSYNC | LCD |  |  |  |  | SAI1_TXFS | - | DAC_OUT1 | GPIO_IO03
37 | GPIO_LCDIF_VSYNC | 16-bit RGB LCD | J12 pin 33, J40 pin 33 | J14 pin 4 | J12 pin 33 | GPIO_B0_03, pin func: LCDIF_VSYNC |  | GPIO_B0_03, pin func: LCDIF_VSYNC |  | GPIO_DISP_B1_03, pin func: LCDIF_VSYNC | LCD |  |  |  |  | SAI1_TXC | - | PTF14-UART7_TX | GPIO_IO02
39 | GPIO_LCDIF_ENABLE | 16-bit RGB LCD | J12 pin 34, J40 pin 34 | J14 pin 5 | J12 pin 34 | GPIO_B0_01, pin func: LCDIF_ENABLE, ENET2_MDIO | Eth adapter | GPIO_B0_01, pin func: LCDIF_ENABLE, ENET2_MDIO | Eth adapter | GPIO_DISP_B1_01, pin func: LCDIF_ENABLE | LCD |  |  |  |  | SAI1_TXD0 | - | PTF4 | GPIO_IO01
43 | GPIO_LDCIF_D0 | 16-bit RGB LCD | J12 pin 21, J40 pin 24 | J14 pin 7 | J12 pin 24 | GPIO_B0_04, pin func: LCDIF_D0 | BOOT_CFG1[0] | GPIO_B0_04, pin func: LCDIF_D0 | BOOT_CFG1[0] | GPIO_DISP_B1_04, pin func: LCDIF_DATA00 | LCD |  |  |  |  | SAI1_TXD1 | - | PTF5 | GPIO_IO04
45 | GPIO_LDCIF_D1 | 16-bit RGB LCD | J12 pin 22, J40 pin 25 | J14 pin 8 | J12 pin 25 | GPIO_B0_05, pin func: LCDIF_D1 | BOOT_CFG1[1] | GPIO_B0_05, pin func: LCDIF_D1 | BOOT_CFG1[1] | GPIO_DISP_B1_05, pin func: LCDIF_DATA01 | LCD |  |  |  |  | SAI1_TXD2 | - | PTF6 | GPIO_IO05
47 | GPIO_LDCIF_D2 | 16-bit RGB LCD | J12 pin 23, J40 pin 26 | J14 pin 9 | J12 pin 26 | GPIO_B0_06, pin func: LCDIF_D2 | BOOT_CFG1[2] | GPIO_B0_06, pin func: LCDIF_D2 | BOOT_CFG1[2] | GPIO_DISP_B1_06, pin func: LCDIF_DATA02 | LCD |  |  |  |  | SAI1_TXD3 | - | PTF7 | GPIO_IO06
49 | GPIO_LDCIF_D3 | 16-bit RGB LCD | J12 pin 24, J40 pin 27 | J14 pin 10 | J12 pin 27 | GPIO_B0_07, pin func: LCDIF_D3 | BOOT_CFG1[3] | GPIO_B0_07, pin func: LCDIF_D3 | BOOT_CFG1[3] | GPIO_DISP_B1_07, pin func: LCDIF_DATA03 | LCD |  |  |  |  | SAI1_TXD4 | - | PTF8-BT1_CFG8 | GPIO_IO07
53 | GPIO_LDCIF_D4 | 16-bit RGB LCD | J12 pin 25, J40 pin 28, JP47 pin 1 | J14 pin 12 | J12 pin 28 | GPIO_B0_08, pin func: LCDIF_D4 | BOOT_CFG1[4] | GPIO_B0_08, pin func: LCDIF_D4 | BOOT_CFG1[4] | GPIO_DISP_B1_08, pin func: LCDIF_DATA04 | LCD |  |  |  |  | SAI1_TXD5 | - | PTF9-BT1_CFG9 | GPIO_IO08
55 | GPIO_LDCIF_D5 | 16-bit RGB LCD | J12 pin 26, J40 pin 15, JP47 pin 2 | J14 pin 13 | J12 pin 15 | GPIO_B0_09, pin func: LCDIF_D5 | BOOT_CFG1[5] | GPIO_B0_09, pin func: LCDIF_D5 | BOOT_CFG1[5] | GPIO_DISP_B1_09, pin func: LCDIF_DATA05 | LCD |  |  |  |  | SAI1_TXD6 | - | PTF10 | GPIO_IO09
57 | GPIO_LDCIF_D6 | 16-bit RGB LCD | J12 pin 27, J40 pin 16, JP47 pin 3 | J14 pin 14 | J12 pin 16 | GPIO_B0_10, pin func: LCDIF_D6 | BOOT_CFG1[6] | GPIO_B0_10, pin func: LCDIF_D6 | BOOT_CFG1[6] | GPIO_DISP_B1_10, pin func: LCDIF_DATA06 | LCD |  |  |  |  | SAI1_TXD7 | - | PTF11 | GPIO_IO10
59 | GPIO_LDCIF_D7 | 16-bit RGB LCD | J12 pin 28, J40 pin 17, JP47 pin 4 | J14 pin 15 | J12 pin 17 | GPIO_B0_11, pin func: LCDIF_D7 | BOOT_CFG1[7] | GPIO_B0_11, pin func: LCDIF_D7 | BOOT_CFG1[7] | GPIO_DISP_B1_11, pin func: LCDIF_DATA07 | LCD |  |  |  |  | SAI1_RXFS | - | PTF15 | GPIO_IO11
63 | GPIO_LDCIF_D8 | 16-bit RGB LCD | J12 pin 13, J40 pin 18 | J14 pin 17 | J12 pin 18 | GPIO_B0_12, pin func: LCDIF_D8, ENET2_TXD0 | BOOT_CFG2[0], Eth adapter | GPIO_B0_12, pin func: LCDIF_D8, ENET2_TXD0 | BOOT_CFG2[0], Eth adapter | GPIO_DISP_B2_00, pin func: LCDIF_DATA08 | BT_CFG6, LCD | GPIO_DISP_B2_00 | BT_CFG6 | GPIO_DISP_B2_00 | BT_CFG6 | SAI1_RXC | - | PTF0 | GPIO_IO12
65 | GPIO_LDCIF_D9 | 16-bit RGB LCD | J12 pin 14, J40 pin 19 | J14 pin 18 | J12 pin 19 | GPIO_B0_13, pin func: LCDIF_D9, ENET2_TXD1 | BOOT_CFG2[1], Eth adapter | GPIO_B0_13, pin func: LCDIF_D9, ENET2_TXD1 | BOOT_CFG2[1], Eth adapter | GPIO_DISP_B2_01, pin func: LCDIF_DATA09 | BT_CFG7, LCD | GPIO_DISP_B2_01 | BT_CFG7 | GPIO_DISP_B2_01 | BT_CFG7 | SAI1_RXD0 | - | PTA14-LPSPI1_SCK | GPIO_IO13
67 | GPIO_LDCIF_D10 | 16-bit RGB LCD | J12 pin 15, J40 pin 20 | J14 pin 19 | J12 pin 20 | GPIO_B0_14, pin func: LCDIF_D10, ENET2_TX_EN | BOOT_CFG2[2], Eth adapter | GPIO_B0_14, pin func: LCDIF_D10, ENET2_TX_EN | BOOT_CFG2[2], Eth adapter | GPIO_DISP_B2_02, pin func: ETH_TX0 or LCDIF_DATA10 | BT_CFG8, BOOT_CFG8, Eth adapter, LCD | GPIO_DISP_B2_02, pin func: ETH_TX0 | BT_CFG8, BOOT_CFG8, Eth adapter | GPIO_DISP_B2_02, pin func: ETH_TX0 | BT_CFG8, BOOT_CFG8, Eth adapter | SAI1_RXD1 | - | PTA12-LPSPI1_SIN | GPIO_IO14
69 | GPIO_LDCIF_D11 | 16-bit RGB LCD | J12 pin 16, J40 pin 8 | J14 pin 20 | J12 pin 8 | GPIO_B0_15, pin func: LCDIF_D11, ENET2_TX_CLK | BOOT_CFG2[3], Eth adapter | GPIO_B0_15, pin func: LCDIF_D11, ENET2_TX_CLK | BOOT_CFG2[3], Eth adapter | GPIO_DISP_B2_03, pin func: ETH_TX1 or LCDIF_DATA11 | BT_CFG9, BOOT_CFG9, Eth adapter, LCD | GPIO_DISP_B2_03, pin func: ETH_TX1 | BT_CFG9, BOOT_CFG9, Eth adapter | GPIO_DISP_B2_03, pin func: ETH_TX1 | BT_CFG9, BOOT_CFG9, Eth adapter | SAI1_RXD2 | - | PTA13-LPSPI1_SOUT | GPIO_IO15
73 | GPIO_LDCIF_D12 | 16-bit RGB LCD | J12 pin 17, J40 pin 9 | J14 pin 22 | J12 pin 9 | GPIO_B1_00, pin func: LCDIF_D12, ENET2_RX_ER | Eth adapter | GPIO_B1_00, pin func: LCDIF_D12, ENET2_RX_ER | Eth adapter | GPIO_DISP_B2_04, pin func: ETH_TX_EN or LCDIF_DATA12 | BT_CFG10, BOOT_CFG10, Eth adapter, LCD | GPIO_DISP_B2_04, pin func: ETH_TX_EN | BT_CFG10, BOOT_CFG10, Eth adapter | GPIO_DISP_B2_04, pin func: ETH_TX_EN | BT_CFG10, BOOT_CFG10, Eth adapter | SAI1_RXD3 | - | PTA15-LPSPI1_PCS0 | GPIO_IO16
75 | GPIO_LDCIF_D13 | 16-bit RGB LCD | J12 pin 18, J40 pin 10 | J14 pin 23 | J12 pin 10 | GPIO_B1_01, pin func: LCDIF_D13, ENET2_RXD0 | Eth adapter | GPIO_B1_01, pin func: LCDIF_D13, ENET2_RXD0 | Eth adapter | GPIO_DISP_B2_05, pin func: ETH_TX_CLK or LCDIF_DATA13 | BT_CFG11, BOOT_CFG11, Eth adapter, LCD | GPIO_DISP_B2_05, pin func: ETH_TX_CLK | BT_CFG11, BOOT_CFG11, Eth adapter | GPIO_DISP_B2_05, pin func: ETH_TX_CLK | BT_CFG11, BOOT_CFG11, Eth adapter | SAI1_RXD4 | - | PTF1 | GPIO_IO17
77 | GPIO_LDCIF_D14 | 16-bit RGB LCD | J12 pin 19, J40 pin 11 | J14 pin 24 | J12 pin 11 | GPIO_B1_02, pin func: LCDIF_D14, ENET2_RXD1 | Eth adapter | GPIO_B1_02, pin func: LCDIF_D14, ENET2_RXD1 | Eth adapter | GPIO_DISP_B2_06, pin func: ETH_RX0 or LCDIF_DATA14 | Eth adapter, LCD | GPIO_DISP_B2_06, pin func: ETH_RX0 | Eth adapter | GPIO_DISP_B2_06, pin func: ETH_RX0 | Eth adapter | SAI1_RXD5 | - | PTF2 | GPIO_IO18
79 | GPIO_LDCIF_D15 | 16-bit RGB LCD | J12 pin 20, J40 pin 12 | J14 pin 25 | J12 pin 12 | GPIO_B1_03, pin func: LCDIF_D15, ENET2_RX_EN | Eth adapter | GPIO_B1_03, pin func: LCDIF_D15, ENET2_RX_EN | Eth adapter | GPIO_DISP_B2_07, pin func: ETH_RX1 or LCDIF_DATA15 | Eth adapter, LCD | GPIO_DISP_B2_07, pin func: ETH_RX1 | Eth adapter | GPIO_DISP_B2_07, pin func: ETH_RX1 | Eth adapter | SAI1_RXD6 | - | PTF3 | GPIO_IO19
83 | GPIO_LDCIF_D16 |  | J12 pin 5, JP38 pin 1 | J14 pin 27, JP38 pin 1 | J15 pin 7 |  |  |  |  | GPIO_DISP_B2_08, pin func: ETH_RX_EN | Eth adapter | GPIO_DISP_B2_08, pin func: ETH_RX_EN | Eth adapter | GPIO_DISP_B2_08, pin func: ETH_RX_EN | Eth adapter | SAI1_RXD7 | - | PTA3 | GPIO_IO20
85 | GPIO_LDCIF_D17 |  | J12 pin 6, JP38 pin 2 | J14 pin 28, JP38 pin 2 | J15 pin 8 |  |  |  |  | GPIO_DISP_B2_09, pin func: ETH_RX_ER | Eth adapter | GPIO_DISP_B2_09, pin func: ETH_RX_ER | Eth adapter | GPIO_DISP_B2_09, pin func: ETH_RX_ER | Eth adapter | SAI3_MCLK | SAI3_MCLK | PTA4-I2S0_MCLK | GPIO_IO21
87 | GPIO_LDCIF_D18 |  | J12 pin 7 | J14 pin 29 | J15 pin 9 |  |  |  |  | GPIO_DISP_B2_10 |  | GPIO_DISP_B2_10 |  | GPIO_DISP_B2_10 |  | SAI3_TXFS | SAI3_TXFS | PTA6-I2S0_TX_FS | GPIO_IO22
89 | GPIO_LDCIF_D19 |  | J12 pin 8 | J14 pin 30 | J15 pin 10 |  |  |  |  | GPIO_DISP_B2_11 |  | GPIO_DISP_B2_11 |  | GPIO_DISP_B2_11 |  | SAI3_TXC | SAI3_TXC | PTA5-I2S0_TX_BCLK | GPIO_IO23
93 | GPIO_LDCIF_D20 |  | J12 pin 9, JP35 pin 1 | J14 pin 32, JP35 pin 1 | J15 pin 11 |  |  |  |  | GPIO_DISP_B2_12 |  | GPIO_DISP_B2_12 |  | GPIO_DISP_B2_12 |  | SAI3_TXD | SAI3_TXD | PTA7-I2S0_TXD0 | GPIO_IO24
95 | GPIO_LDCIF_D21 |  | J12 pin 10, JP35 pin 2 | J14 pin 33, JP35 pin 2 | J15 pin 12 |  |  |  |  | GPIO_DISP_B2_13 |  | GPIO_DISP_B2_13 |  | GPIO_DISP_B2_13 |  | SAI3_RXFS | SAI3_RXFS | PTA1-I2S0_RX_FS | GPIO_IO25
97 | GPIO_LDCIF_D22 |  | J12 pin 11, JP35 pin 3 | J14 pin 34, JP35 pin 3 | J15 pin 13 |  |  |  |  | GPIO_DISP_B2_14 |  | GPIO_DISP_B2_14 |  | GPIO_DISP_B2_14 |  | SAI3_RXC | SAI3_RXC | PTA0-I2S0_RX_BCLK | GPIO_IO26
99 | GPIO_LDCIF_D23 |  | J12 pin 12, JP35 pin 4 | J14 pin 35, JP35 pin 4 | J15 pin 14 |  |  |  |  | GPIO_DISP_B2_15 |  | GPIO_DISP_B2_15 |  | GPIO_DISP_B2_15 |  | SAI3_RXD | SAI3_RXD | PTA2-I2S0_RXD0 | GPIO_IO27
72 | GPIO_JA72 |  | J15 pin 61 | J15 pin 61 | J15 pin 69 | PMIC_ON_REQ | Do not connect to | PMIC_ON_REQ | Do not connect to | GPIO_SNVS_00 |  | GPIO_SNVS_00 |  | GPIO_SNVS_00 |  | - | - | TAMPER_DETECT
74 | GPIO-CAN_TD |  | J15 pin 29 | J15 pin 29 | J15 pin 37 | GPIO_AD_B0_14, pin func: FLEXCAN2_TX |  | GPIO_AD_B0_14, pin func: FLEXCAN2_TX |  | GPIO_LPSR_00, pin func: CAN3_TX |  | GPIO_LPSR_00, pin func: CAN3_TX |  | GPIO_LPSR_00, pin func: CAN3_TX |  | GPIO4 | GPIO4 | A7_POR_B | PDM_CLK
76 | GPIO-CAN_RD |  | J15 pin 30 | J15 pin 30 | J15 pin 38 | GPIO_AD_B0_15, pin func: FLEXCAN2_RX |  | GPIO_AD_B0_15, pin func: FLEXCAN2_RX |  | GPIO_LPSR_01, pin func: CAN3_RX |  | GPIO_LPSR_01, pin func: CAN3_RX |  | GPIO_LPSR_01, pin func: CAN3_RX |  | - | - | (PTA25-A7_POW_EN_B) | PDM_DATA0
78 | GPIO-CSI_RST-DATA | CSI_RST & 7RPI_DATA | J15 pin 31, JP38 pin 1, J23 pin 11 | J15 pin 31, JP38 pin 1, J23 pin 11 | J15 pin 39, JP8 pin 1, J23 pin 11 | GPIO_AD_B1_08, pin func: FLEXCAN1_TX |  | GPIO_AD_B1_08, pin func: FLEXCAN1_TX |  | GPIO_AD_16, pin func: SPDIF_OUT |  | GPIO_AD_16, pin func: SPDIF_OUT |  | GPIO_AD_16, pin func: SPDIF_OUT |  | SPDIF_TX | SPDIF_TX | PMIC_LED1 | PDM_DATA1
80 | GPIO-CSI_PWR-CLK | CSI_CTL & 7RPI_CLK | J15 pin 32, jp38 pin 3, J23 pin 12 | J15 pin 32, jp38 pin 3, J23 pin 12 | J15 pin 40, JP8 pin 2, J23 pin 12 | GPIO_AD_B1_09, pin func: FLEXCAN1_RX |  | GPIO_AD_B1_09, pin func: FLEXCAN1_RX |  | GPIO_AD_15, pin func: SPDIF_IN |  | GPIO_AD_15, pin func: SPDIF_IN |  | GPIO_AD_15, pin func: SPDIF_IN |  | SPDIF_RX | SPDIF_RX | PMIC_LED2 | I2C_GPIO_IO0_2
84 | GPIO_JA84 |  | J15 pin 33, jp38 pin 4 | J15 pin 33, jp38 pin 4 | J15 pin 41, JP8 pin 3 | GPIO_B1_13, pin func: WDOG_B | Do not connect to | GPIO_B1_13, pin func: WDOG_B | Do not connect to | GPIO_AD_14, pin func: SPDIF_EXT_CLK |  | GPIO_AD_14, pin func: SPDIF_EXT_CLK |  | GPIO_AD_14, pin func: SPDIF_EXT_CLK |  | SPDIF_EXT_CLK | SPDIF_EXT_CLK | PTC11
86 | GPIO_JA86 |  | J15 pin 62 | J15 pin 62 | J15 pin 70 | OTG1_CHD |  | OTG1_CHD |  | GPIO_SNVS_09 |  | GPIO_SNVS_09 |  | GPIO_SNVS_09 |  | SAI5_MCLK | SAI5_MCLK | PTB0-CLKOUT_M4
88 | WAKEUP | WAKEUP | J15 pin 59, TPH1, SW5 | J15 pin 59, TPH1, SW5 | J15 pin 67, TPH1, SW5 | WAKEUP |  | WAKEUP |  | WAKE_INP |  | WAKE_INP |  | WAKE_INP |  | SAI5_RXFS | SAI5_RXFS | PTB11 | CLKO04
90 | GPIO_JA90 |  | J15 pin 63 | J15 pin 63 | J15 pin 71 | NVCC_SD2_EXT | Do not connect to | NVCC_SD2_EXT | Do not connect to | GPIO_LPSR_08, pin func: DMIC_CLK |  | GPIO_LPSR_08, pin func: DMIC_CLK |  | GPIO_LPSR_08, pin func: DMIC_CLK |  | SAI5_RXC | SAI5_RXC | PTB14-RTC_CLK
94 | GPIO_JA94 |  | J15 pin 64 | J15 pin 64 | J15 pin 72 |  |  | BT_PCM_IN_1V8 | From Wi-Fi/BT module | GPIO_LPSR_09, pin func: DMIC_DATA0 |  | GPIO_LPSR_09, pin func: DMIC_DATA0 |  | GPIO_LPSR_09, pin func: DMIC_DATA0 |  | SAI5_RXD0 | SAI5_RXD0 | PTF16-SPI3_SIN
96 | GPIO_JA96 |  | J15 pin 65 | J15 pin 65 | J15 pin 73 |  |  | BT_PCM_OUT_1V8 | From Wi-Fi/BT module | - |  | - |  | - |  | SAI5_RXD1 | SAI5_RXD1 | PTF17-SPI3_SOUT
98 | GPIO_JA98 |  | J15 pin 66 | J15 pin 66 | J15 pin 74 |  |  | BT_PCM_CLK_1V8 | From Wi-Fi/BT module | GPIO_EMC_B2_18 |  | GPIO_EMC_B2_18 |  | GPIO_EMC_B2_18 |  | SAI5_RXD2 | SAI5_RXD2 | PTF18-SPI3_SCK | TAMPER0
100 | GPIO_JA100 |  | J15 pin 67 | J15 pin 67 | J15 pin 75 |  |  | BT_PCM_SYNC_1V8 | From Wi-Fi/BT module | BT_CGF1 |  | BT_CGF1 |  | BT_CGF1 |  | SAI5_RXD3 | SAI5_RXD3 | PTF19-SPI3_PCS0 | TAMPER1
JB
1 | UART-C_RXD | M.2 or Mikrobus UART | J15 pin 37, JP21 pin 2 | J15 pin 37, JP21 pin 2 | J15 pin 45, JP21 pin 2 | GPIO_AD_B1_07, pin func: LPUART3_RX |  |  |  | GPIO_AD_01, pin func: LPUART7_RX |  | GPIO_AD_01, pin func: LPUART7_RX |  | GPIO_AD_01, pin func: LPUART7_RX |  | UART1_RXD_EXT | UART1_RXD_EXT | PTE11-SD1_NRST-UART6_RX-MXM3 | -
3 | UART-C_TXD | M.2 or Mikrobus UART | J15 pin 38, JP22 pin 2 | J15 pin 38, JP22 pin 2 | J15 pin 46, JP22 pin 2 | GPIO_AD_B1_06, pin func: LPUART3_TX |  |  |  | GPIO_AD_00, pin func: LPUART7_TX |  | GPIO_AD_00, pin func: LPUART7_TX |  | GPIO_AD_00, pin func: LPUART7_TX |  | UART1_TXD_EXT | UART1_TXD_EXT | PTE10-UART6_TX-MXM3 | -
5 | UART-A_RXD | Console (UART-A) | J15 pin 39, JP19, indir. via J29 (USB) | J15 pin 39, JP19, indir. via J29 (USB) | J15 pin 47, JP19, indir. via J29 (USB) | GPIO_AD_B0_13, pin func: LPUART1_RX |  | GPIO_AD_B0_13, pin func: LPUART1_RX |  | GPIO_AD_25, pin func: LPUART1_RXD |  | GPIO_AD_25, pin func: LPUART1_RXD |  | GPIO_AD_25, pin func: LPUART1_RXD |  | UART2_RXD | UART2_RXD | PTC3-UART4_RX | UART1_RXD
7 | UART-A_TXD | Console (UART-A) | J15 pin 40, indir. via J29 (USB) | J15 pin 40, indir. via J29 (USB) | J15 pin 48, indir. via J29 (USB) | GPIO_AD_B0_12, pin func: LPUART1_TX |  | GPIO_AD_B0_12, pin func: LPUART1_TX |  | GPIO_AD_24, pin func: LPUART1_TXD |  | GPIO_AD_24, pin func: LPUART1_TXD |  | GPIO_AD_24, pin func: LPUART1_TXD |  | UART2_TXD | UART2_TXD | PTC2-UART4_TX | UART1_TXD
9 | UART-C_CTS-D_RXD | M.2 or Mikrobus | J15 pin 19, JP24 pin 2 | J15 pin 19, JP24 pin 2 | J15 pin 27, JP24 pin 2 | GPIO_AD_B1_04, pin func: LPUART3_CTS_B |  |  |  | GPIO_AD_03, pin func: LPUART7_RTS_B or LPUART8_RX |  | GPIO_AD_03, pin func: LPUART7_RTS_B or LPUART8_RX |  | GPIO_AD_03, pin func: LPUART7_RTS_B or LPUART8_RX |  | UART3_RXD_EXT | UART3_RXD_EXT | PTE9-UART6_RTS-MXM3 | -
11 | UART-C_RTS-D_TXD | M.2 or Mikrobus | J15 pin 20, JP23 pin 2 | J15 pin 20, JP23 pin 2 | J15 pin 28, JP23 pin 2 | GPIO_AD_B1_05, pin func: LPUART3_RTS_B |  |  |  | GPIO_AD_02, pin func: LPUART7_CTS_B or LPUART8_TX |  | GPIO_AD_02, pin func: LPUART7_CTS_B or LPUART8_TX |  | GPIO_AD_02, pin func: LPUART7_CTS_B or LPUART8_TX |  | UART3_TXD_EXT | UART3_TXD_EXT | PTE8-UART6_CTS-MXM3 | -
13 | UART-B_RXD | Console (UART-B) | J15 pin 21, JP20, indir. via J30 (USB) | J15 pin 21, JP20, indir. via J30 (USB) | J15 pin 29, JP20, indir. via J30 (USB) | GPIO_AD_B1_03, pin func: LPUART2_RX |  | GPIO_AD_B1_03, pin func: LPUART2_RX |  | GPIO_EMC_B1_41, pin func: LPUART6_RX |  | GPIO_EMC_B1_41, pin func: LPUART6_RX |  | GPIO_EMC_B1_41, pin func: LPUART6_RX |  | UART4_RXD-UART2_CTS | UART4_RXD-UART2_CTS | PTA19-LPUART0_RX | UART2_RXD
15 | UART-B_TXD | Console (UART-B) | J15 pin 22, indir. via J30 (USB) | J15 pin 22, indir. via J30 (USB) | J15 pin 30, indir. via J30 (USB) | GPIO_AD_B1_02, pin func: LPUART2_TX |  | GPIO_AD_B1_02, pin func: LPUART2_TX |  | GPIO_EMC_B1_40, pin func: LPUART6_TX |  | GPIO_EMC_B1_40, pin func: LPUART6_TX |  | GPIO_EMC_B1_40, pin func: LPUART6_TX |  | UART4_TXD-UART2_RTS | UART4_TXD-UART2_RTS | PTA18-LPUART0_TX | UART2_TXD
19 | SD-A_VCC | uSD I/F |  |  |  | VCC_SD1 |  | VCC_SD1 |  | - |  | - |  | - |  | NVCC_SD2 | NVCC_SD2 | - | NVCC_SD2
23 | SD-A_CLK | uSD I/F | R287, J34 | R287, J34 | R287, J34 | GPIO_SD_B0_01, pin func: SD1_CLK |  |  |  | - |  | - |  | - |  | SD2_CLK | SD2_CLK | - | SD2_NCD
25 | SD-A_CMD | uSD I/F | R286, J34 | R286, J34 | R286, J34 | GPIO_SD_B0_00, pin func: SD1_CMD |  |  |  | - |  | - |  | - |  | SD2_CMD | SD2_CMD | - | SD2_CMD
27 | SD-A_DATA0 | uSD I/F | R288, J34 | R288, J34 | R288, J34 | GPIO_SD_B0_02, pin func: SD1_D0 |  |  |  | - |  | - |  | - |  | SD2_DATA0 | SD2_DATA0 | - | SD2_DATA0
29 | SD-A_DATA1 | uSD I/F | R289, J34 | R289, J34 | R289, J34 | GPIO_SD_B0_03, pin func: SD1_D1 |  |  |  | - |  | - |  | - |  | SD2_DATA1 | SD2_DATA1 | - | SD2_DATA1
31 | SD-A_DATA2 | uSD I/F | R290, J34 | R290, J34 | R290, J34 | GPIO_SD_B0_04, pin func: SD1_D2 |  |  |  | - |  | - |  | - |  | SD2_DATA2 | SD2_DATA2 | - | SD2_DATA2
33 | SD-A_DATA3 | uSD I/F | R285, J34 | R285, J34 | R285, J34 | GPIO_SD_B0_05, pin func: SD1_D3 |  |  |  | - |  | - |  | - |  | SD2_DATA3 | SD2_DATA3 | - | SD2_DATA3
37 | SD-A_WP |  | J15 pin 58 | J15 pin 58 | J15 pin 66 | - |  | - |  | - |  | - |  | - |  | SD2_WP | SD2_WP | - | -
39 | SD-A_NCD | uSD I/F | R291, indirectly via J34 | R291, indirectly via J34 | R291, indirectly via J34 | GPIO_B1_12, pin func: SD_CD |  | GPIO_B1_12, pin func: SD_CD |  | - |  | - |  | - |  | SD2_NCD | SD2_NCD | PTA11-LPUART2_RX | SD2_NCD
41 | SD-A_NRST | uSD I/F | D27 | D27 | D27 | PMIC_STBY_REQ, pin func: GPIO5_IO2 |  | PMIC_STBY_REQ, pin func: GPIO5_IO2 |  | - |  | - |  | - |  | SD2_NRST | SD2_NRST | PTA10-LPUART2_TX | SD2_RESET_B
43 | USB_OTG1_OC-GPIO | USB OTG I/F | J15 pin 52 | J15 pin 52 | J15 pin 60 | GPIO_AD_B0_03, pin func: USB_OTG1_OC |  | GPIO_AD_B0_03, pin func: USB_OTG1_OC |  | GPIO_AD_11, pin func: USB_OTG1_OC |  | GPIO_AD_11, pin func: USB_OTG1_OC |  | GPIO_AD_11, pin func: USB_OTG1_OC |  | GPIO13 | GPIO13 | PTE14-USB_OTG_OC | I2C_GPIO_IO0_0
45 | USB_OTG1_PWR-GPIO |  | J15 pin 53 | J15 pin 53 | J15 pin 61 | GPIO_AD_B0_02, pin func: USB_OTG1_PWR |  | GPIO_AD_B0_02, pin func: USB_OTG1_PWR |  | GPIO_AD_10, pin func: USB_OTG1_PWR |  | GPIO_AD_10, pin func: USB_OTG1_PWR |  | GPIO_AD_10, pin func: USB_OTG1_PWR |  | GPIO12 | GPIO12 | PTE15-USB_OTG_PWR | I2C_GPIO_IO2_5
47 | USB_OTG1_VBUS | USB OTG I/F | J26 and J27 | J26 and J27 | J26 and J27 | 5V_USB_OTG |  | 5V_USB_OTG |  | 5V_USB_OTG1 |  | 5V_USB_OTG1 |  | 5V_USB_OTG1 |  | USB1_VBUS | USB1_VBUS | USB_OTG_VBUS | USB_OTG1_VBUS
49 | USB_OTG1_DN | USB OTG I/F | J26 and J27 | J26 and J27 | J26 and J27 | OTG1_DN |  | OTG1_DN |  | OTG1_DN |  | OTG1_DN |  | OTG1_DN |  | USB1_DN | USB1_DN | USB_OTG_DN | USB_OTG1_DN
51 | USB_OTG1_DP | USB OTG I/F | J26 and J27 | J26 and J27 | J26 and J27 | OTG1_DP |  | OTG1_DP |  | OTG1_DP |  | OTG1_DP |  | OTG1_DP |  | USB1_DP | USB1_DP | USB_OTG_DP | USB_OTG1_DP
53 | USB_OTG1_ID-GPIO | USB OTG I/F | J15 pin 54 | J15 pin 54 | J15 pin 62 | GPIO_AD_B0_01, pin func: USB_OTG1_ID |  | GPIO_AD_B0_01, pin func: USB_OTG1_ID |  | GPIO_AD_08, pin func: USB_OTG2_ID |  | GPIO_AD_08, pin func: USB_OTG2_ID |  | GPIO_AD_08, pin func: USB_OTG2_ID |  | USB1_ID | USB1_ID | PTC13-USB_OTG_ID | USB_OTG1_ID
57 | USB_OTG2_OC-GPIO |  | J15 pin 55 | J15 pin 55 | J15 pin 63 | GPIO_AD_B0_00, pin func: USB_OTG2_OC | On-board Eth I/F IRQ | GPIO_AD_B0_00, pin func: USB_OTG2_OC | On-board Eth I/F IRQ | GPIO_AD_06, pin func: USB_OTG2_OC |  | GPIO_AD_06, pin func: USB_OTG2_OC |  | GPIO_AD_06, pin func: USB_OTG2_OC |  | GPIO15/(GPIO14) | GPIO14 | - | I2C_GPIO_IO0_1
59 | USB_OTG2_PWR-GPIO |  | J15 pin 56 | J15 pin 56 | J15 pin 64 | GPIO_B1_15, pin func: USB_OTG2_PWR |  | GPIO_B1_15, pin func: USB_OTG2_PWR |  | GPIO_AD_07, pin func: USB_OTG2_PWR |  | GPIO_AD_07, pin func: USB_OTG2_PWR |  | GPIO_AD_07, pin func: USB_OTG2_PWR |  | GPIO14/(GPIO15) | GPIO15 | - | I2C_GPIO_IO2_6
61 | USB_OTG2_VBUS | USB Host I/F | R180 | R180 | R180 | 5V_USB_HS |  | 5V_USB_HS |  | 5V_USB_OTG2 |  | 5V_USB_OTG2 |  | 5V_USB_OTG2 |  | USB2_VBUS | - | - | USB_OTG2_VBUS
63 | USB_OTG2_DN | USB Host I/F | Indirectly via USB Hub, J28 | Indirectly via USB Hub, J28 | Indirectly via USB Hub, J28 | OTG2_DN |  | OTG2_DN |  | OTG2_DN |  | OTG2_DN |  | OTG2_DN |  | USB2_DN | - | - | USB_OTG2_DN
65 | USB_OTG2_DP | USB Host I/F | Indirectly via USB Hub, J28 | Indirectly via USB Hub, J28 | Indirectly via USB Hub, J28 | OTG2_DP |  | OTG2_DP |  | OTG2_DP |  | OTG2_DP |  | OTG2_DP |  | USB2_DP | - | - | USB_OTG2_DP
67 | USB_OTG2_ID-GPIO |  | J15 pin 57 | J15 pin 57 | J15 pin 65 | - |  | - |  | GPIO_AD_08, pin func: USB_OTG2_ID |  | GPIO_AD_08, pin func: USB_OTG2_ID |  | GPIO_AD_08, pin func: USB_OTG2_ID |  | USB2_ID | - | - | USB_OTG2_ID
2 | GPIO_A |  | J15 pin 7 | J15 pin 7 | J15 pin 15 |  |  |  |  | GPIO_AD_05 |  | GPIO_AD_05 |  | GPIO_AD_05 |  | GPIO0 | GPIO0 | PTC8 | I2C_GPIO_IO1_5
4 | GPIO_B |  | J15 pin 8, one pad of R341 | J15 pin 8 | J15 pin 16 |  |  |  |  | GPIO_AD_12 |  | GPIO_AD_12 |  | GPIO_AD_12 |  | GPIO1 | GPIO1 | PTC9 | I2C_GPIO_IO1_6
6 | GPIO_C-CTP_IRQ | CTP IRQ | J15 pin 9, J20 pin 12, J13 pin 3, J40 pin 39 | J15 pin 9, J20 pin 12, J13 pin 3 | J15 pin 17, J20 pin 12, J13 pin 3 | GPIO_SD_B1_00 |  | GPIO_SD_B1_00 |  | GPIO_AD_26 |  | GPIO_AD_26 |  | GPIO_AD_26 |  | GPIO5 | GPIO5 | PTC10-SD0_CD | I2C_GPIO_IO0_7
8 | GPIO_D-CTP_RST | CTP RST | J15 pin 10, J20 pin 13, J13 pin 2, J40 pin 40 | J15 pin 10, J20 pin 13, J13 pin 2 | J15 pin 18, J20 pin 13, J13 pin 2 | GPIO_SD_B1_01 |  | GPIO_SD_B1_01 |  | GPIO_AD_27 |  | GPIO_AD_27 |  | GPIO_AD_27 |  | GPIO6 | GPIO6 | PTC14 | I2C_GPIO_IO2_1
10 | GPIO_E-MIKROBUS_INT | Mikrobus | J15 pin 11, J32 pin 2 | J15 pin 11, J32 pin 2 | J15 pin 19 | GPIO_SD_B1_02 |  | GPIO_SD_B1_02 |  | GPIO_AD_35 |  | GPIO_AD_35 |  | GPIO_AD_35 |  | GPIO7 | GPIO7 | PTC15 | I2C_GPIO_IO0_4
12 | GPIO_F |  | J15 pin 12 | J15 pin 12 | J15 pin 20 | GPIO_SD_B1_03 |  | GPIO_SD_B1_03 |  | - |  | - |  | - |  | GPIO8 | GPIO8 | PTA24 | I2C_GPIO_IO1_1
14 | GPIO_G |  | J15 pin 13 | J15 pin 13 | J15 pin 21 | GPIO_SD_B1_04 |  | GPIO_SD_B1_04 |  | PMIC_ON_REQ |  | PMIC_ON_REQ |  | PMIC_ON_REQ |  | GPIO9 | GPIO9 | PTA31 | I2C_GPIO_IO2_7
16 | GPIO_H |  | J15 pin 47 | J15 pin 47 | J15 pin 55 | GPIO_SD_B1_05 |  | GPIO_SD_B1_05 |  | PMIC_STBY_REQ |  | PMIC_STBY_REQ |  | PMIC_STBY_REQ |  | - | - | PTC0 | I2C_GPIO_IO1_0
18 | GPIO_J | Optional QSPI for RT1064 | R329, U34 pin 7, J15 pin 48 | R329, U34 pin 7, J15 pin 48 | R329, U34 pin 7, J15 pin 56 | GPIO_AD_B1_10, pin func: FLEXSPIA_DATA03 | optional external QSPI | GPIO_AD_B1_10, pin func: FLEXSPIA_DATA03 | optional external QSPI | DAC_OUT |  | DAC_OUT |  | DAC_OUT |  | - | - | PTC1 | PMIC_ON_REQ
20 | GPIO_K | Optional QSPI for RT1064 | R330, U34 pin 3, J15 pin 49 | R330, U34 pin 3, J15 pin 49 | R330, U34 pin 3, J15 pin 57 | GPIO_AD_B1_11, pin func: FLEXSPIA_DATA02 | optional external QSPI | GPIO_AD_B1_11, pin func: FLEXSPIA_DATA02 | optional external QSPI | GPIO_AD_04, pin func: WDOG1_WDOG_B | Do not connect to | GPIO_AD_04, pin func: WDOG1_WDOG_B | Do not connect to | GPIO_AD_04, pin func: WDOG1_WDOG_B | Do not connect to | - | - | PTC6-UART5_TX | PMIC_STBY_REQ
22 | GPIO_L |  | J15 pin 50 | J15 pin 50 | J15 pin 58 | GPIO_B1_14, pin func: SD_VSEL | Volt ctrl for SD1. Do not connect. | GPIO_B1_14, pin func: SD_VSEL | Volt ctrl for SD1. Do not connect. | GPIO_AD_34, pin func: USDHC1_VSELECT | Volt ctrl for SD1. Do not connect. | GPIO_AD_34, pin func: USDHC1_VSELECT | Volt ctrl for SD1. Do not connect. | GPIO_AD_34, pin func: USDHC1_VSELECT | Volt ctrl for SD1. Do not connect. | SD2_VSEL | SD2_VSEL | PTC7-UART5_RX | SD2_VSEL
24 | GPIO_M-OSC_32_768KHZ | M.2 | J15 pin 51, R240 | J15 pin 51, R240 | J15 pin 59, R240 | W_OSC32K768 |  | W_OSC32K768 |  | OSC32K768 |  | OSC32K768 |  | OSC32K768 |  | CLK_32K_OUT_EXT | CLK_32K_OUT_EXT | CLK32K | CLK_32K
28 | SPI-A_SCLK | Mikrobus spi | J15 pin 15, J31 pin 4 | J15 pin 15, J31 pin 4 | J15 pin 23 | GPIO_SD_B1_07 |  | GPIO_SD_B1_07 |  | GPIO_AD_28, pin func: LPSPI1_SCK |  | GPIO_AD_28, pin func: LPSPI1_SCK |  | GPIO_AD_28, pin func: LPSPI1_SCK |  | ECSPI1_SCLK | ECSPI1_SCLK | PTA17-LPUART0_RTS_B-LPSPI0_SCK | ADC_IN0
30 | SPI-A_MISO | Mikrobus spi | J15 pin 16, J31 pin 5 | J15 pin 16, J31 pin 5 | J15 pin 24 | GPIO_SD_B1_09 |  | GPIO_SD_B1_09 |  | GPIO_AD_31, pin func: LPSPI1_SDI |  | GPIO_AD_31, pin func: LPSPI1_SDI |  | GPIO_AD_31, pin func: LPSPI1_SDI |  | ECSPI1_MISO | ECSPI1_MISO | PTA20-LPSPI0_SIN | ADC_IN1
32 | SPI-A_MOSI | Mikrobus spi | J15 pin 17, J31 pin 6 | J15 pin 17, J31 pin 6 | J15 pin 25 | GPIO_SD_B1_08 |  | GPIO_SD_B1_08 |  | GPIO_AD_30, pin func: LPSPI1_SDO |  | GPIO_AD_30, pin func: LPSPI1_SDO |  | GPIO_AD_30, pin func: LPSPI1_SDO |  | ECSPI1_MOSI | ECSPI1_MOSI | PTA16-LPUART0_CTS_B-LPSPI0_SOUT | ADC_IN2
34 | SPI-A_SSEL | Mikrobus spi | J15 pin 18, J31 pin 3 | J15 pin 18, J31 pin 3 | J15 pin 26 | GPIO_SD_B1_06 |  | GPIO_SD_B1_06 |  | GPIO_AD_29, pin func: LPSPI1_PCS0 |  | GPIO_AD_29, pin func: LPSPI1_PCS0 |  | GPIO_AD_29, pin func: LPSPI1_PCS0 |  | ECSPI1_SS0 | ECSPI1_SS0 | PTA23-LPSPI0_PCS3 | ADC_IN3
38 | SPI-B_SCLK | Optional QSPI for RT1064 | R334, U34 pin 2, J15 pin 41 | R334, U34 pin 2, J15 pin 41 | R334, U34 pin 2, J15 pin 49 | GPIO_AD_B1_15, pin func: FLEXSPIA_SS0_B | optional external QSPI | GPIO_AD_B1_15, pin func: FLEXSPIA_SS0_B | optional external QSPI |  |  | GPIO_SD_B2_00, pin func: LPUART9_TX | WiFi/BT | - |  | ECSPI2_SCLK | ECSPI2_SCLK | PTC18-LPSPI3_SCK | -
40 | SPI-B_MISO | Optional QSPI for RT1064 | R332, U34 pin 5, J15 pin 42 | R332, U34 pin 5, J15 pin 42 | R332, U34 pin 5, J15 pin 50 | GPIO_AD_B1_13, pin func: FLEXSPIA_DATA00 | optional external QSPI | GPIO_AD_B1_13, pin func: FLEXSPIA_DATA00 | optional external QSPI |  |  | GPIO_SD_B2_03, pin func: LPUART9_RTS_B | WiFi/BT | - |  | ECSPI2_MISO | ECSPI2_MISO | PTC16-LPSPI3_SIN | -
42 | SPI-B_MOSI | Optional QSPI for RT1064 | R333, U34 pin 6, J15 pin 43 | R333, U34 pin 6, J15 pin 43 | R333, U34 pin 6, J15 pin 51 | GPIO_AD_B1_14, pin func: FLEXSPIA_SCLK | optional external QSPI | GPIO_AD_B1_14, pin func: FLEXSPIA_SCLK | optional external QSPI |  |  | GPIO_SD_B2_02, pin func: LPUART9_CTS_B | WiFi/BT | - |  | ECSPI2_MOSI | ECSPI2_MOSI | PTC17-LPSPI3_SOUT | -
44 | SPI-B_SSEL | Optional QSPI for RT1064 | R331, U34 pin 1, J15 pin 44 | R331, U34 pin 1, J15 pin 44 | R331, U34 pin 1, J15 pin 52 | GPIO_AD_B1_12, pin func: FLEXSPIA_DATA01 | optional external QSPI | GPIO_AD_B1_12, pin func: FLEXSPIA_DATA01 | optional external QSPI |  |  | GPIO_SD_B2_01, pin func: LPUART9_RX | WiFi/BT | - |  | ECSPI2_SS0 | ECSPI2_SS0 | PTC19-LPSPI3_PCS0 | -
48 | I2C-A_SCL | Multiple places | J15 pin 23, JP25 pin 1 | J15 pin 23, JP25 pin 1 | J15 pin 31 | GPIO_AD_B1_00, pin func: I2C1_SCL |  | GPIO_AD_B1_00, pin func: I2C1_SCL |  | GPIO_LPSR_05, pin func: I2C5_SCL |  | GPIO_LPSR_05, pin func: I2C5_SCL |  | GPIO_LPSR_05, pin func: I2C5_SCL |  | I2C1_SCL | I2C1_SCL | PTC4-I2C5_SCL | I2C1_SCL
50 | I2C-A_SDA | Multiple places | J15 pin 24, JP25 pin 2 | J15 pin 24, JP25 pin 2 | J15 pin 32 | GPIO_AD_B1_01, pin func: I2C1_SDA |  | GPIO_AD_B1_01, pin func: I2C1_SDA |  | GPIO_LPSR_04, pin func: I2C5_SDA |  | GPIO_LPSR_04, pin func: I2C5_SDA |  | GPIO_LPSR_04, pin func: I2C5_SDA |  | I2C1_SDA | I2C1_SDA | PTC5-I2C5_SDA | I2C1_SDA
52 | I2C-B_SCL | Mikrobus & M.2-E I/F | J15 pin 25, JP26 pin 1 | J15 pin 25, JP26 pin 1 | J15 pin 33 | GPIO_SD_B1_11 |  | GPIO_SD_B1_11 |  | GPIO_LPSR_07, pin func: I2C6_SCL |  | GPIO_LPSR_07, pin func: I2C6_SCL |  | GPIO_LPSR_07, pin func: I2C6_SCL |  | I2C2_SCL | I2C2_SCL | PTF12-I2C7_SCL | I2C2_SCL
54 | I2C-B_SDA | Mikrobus & M.2-E I/F | J15 pin 26, JP26 pin 2 | J15 pin 26, JP26 pin 2 | J15 pin 34 | GPIO_SD_B1_10 |  | GPIO_SD_B1_10 |  | GPIO_LPSR_06, pin func: I2C6_SDA |  | GPIO_LPSR_06, pin func: I2C6_SDA |  | GPIO_LPSR_06, pin func: I2C6_SDA |  | I2C2_SDA | I2C2_SDA | PTF13-I2C7_SDA | I2C2_SDA
56 | I2C-C_SCL | CTP I/F | J15 pin 27, JP27 pin 1 | J15 pin 27, JP27 pin 1 | J15 pin 35 | - |  | - |  | GPIO_AD_32, pin func: LPI2C1_SCL |  | GPIO_AD_32, pin func: LPI2C1_SCL |  | GPIO_AD_32, pin func: LPI2C1_SCL |  | I2C3_SCL | I2C3_SCL | PTA8-I2C2_SCL | GPIO_IO29
58 | I2C-C_SDA | CTP I/F | J15 pin 28, JP27 pin 2 | J15 pin 28, JP27 pin 2 | J15 pin 36 | - |  | - |  | GPIO_AD_33, pin func: LPI2C1_SDA |  | GPIO_AD_33, pin func: LPI2C1_SDA |  | GPIO_AD_33, pin func: LPI2C1_SDA |  | I2C3_SDA | I2C3_SDA | PTA9-I2C2_SDA | GPIO_IO28
60 | I2C-D_SCL |  | J15 pin 45, JP28 pin 1 | J15 pin 45, JP28 pin 1 | J15 pin 53 | - |  | - |  | - |  | - |  | - |  | I2C4_SCL | I2C4_SCL | PTB12-I2C3_SCL_3V3 | I2C1_SCL 1.8V copy
62 | I2C-D_SDA |  | J15 pin 46, JP28 pin 2 | J15 pin 46, JP28 pin 2 | J15 pin 54 | GPIO_AD_B0_00 | Do not connect to | GPIO_AD_B0_00 | Do not connect to | - |  | - |  | - |  | I2C4_SDA | I2C4_SDA | PTB13-I2C3_SDA_3V3 | I2C1_SDA 1.8V copy
68 | PERI_PWR_EN |  | J15 pin 60 | J15 pin 60 | J15 pin 68 | MAIN_SUPPLY_3V3 |  | MAIN_SUPPLY_3V3 |  | MAIN_SUPPLY_3V3 |  | MAIN_SUPPLY_3V3 |  | MAIN_SUPPLY_3V3 |  | NVCC_3V3 | NVCC_3V3 | PTA21-M4_PER_EN | VDD_3V3
70 | POR_B |  | Q30 pin 1, J11 pin 10 via D9, D28, JP11 pin 3 | Q30 pin 1, J11 pin 10 via D9, D28 | D7, J11 pin 10 via D9, D28 | POR_B |  | POR_B |  | POR_B_3V3 |  | POR_B_3V3 |  | POR_B_3V3 |  | POR_B | POR_B | POR_B | POR_B
72 | ONOFF |  | SW3 | SW3 | SW3 | ONOFF |  | ONOFF |  | ONOFF |  | ONOFF |  | ONOFF |  | ONOFF | ONOFF | PMIC_ONOFF | ONOFF
74 | RST_IN |  | SW4, JP11 pin 1 | SW4, JP11 pin 1 | SW4, JP11 pin 1 | EXT_RST_IN |  | EXT_RST_IN |  | EXT_RST_IN |  | EXT_RST_IN |  | EXT_RST_IN |  | PWRON_B | PWRON_B | RESET_IN | SYS_NRST
76 | BOOT_MODE0 |  | TP2 | TP2 | TP2 | GPIO_AD_B0_04, pin func: BOOT_MODE0 |  | GPIO_AD_B0_04, pin func: GPIO (WL_DEV_WAKE) | Wi-Fi/BT use & BOOT_MODE0 | GPIO_LPSR_02, pin func: BOOT_MODE0 |  | GPIO_LPSR_02, pin func: BOOT_MODE0 |  | GPIO_LPSR_02, pin func: BOOT_MODE0 |  | BOOT_MODE0 | BOOT_MODE0 | PTB4-BOOT_MODE0 | BOOT_MODE0
78 | BOOT_MODE1 |  | TP3 | TP3 | TP3 | GPIO_AD_B0_05, pin func: BOOT_MODE1 |  | GPIO_AD_B0_05-BOOT_MODE1-BT_DEV_WAKE | Wi-Fi/BT use & BOOT_MODE0 | GPIO_LPSR_03, pin func: BOOT_MODE1 |  | GPIO_LPSR_03, pin func: BOOT_MODE1 |  | GPIO_LPSR_03, pin func: BOOT_MODE1 |  | BOOT_MODE1 | BOOT_MODE1 | PTB5-BOOT_MODE1 | BOOT_MODE1
80 | TEST_MODE |  | JP13 pin 1 | JP13 pin 1 | JP13 pin 1 | - |  | - |  | - |  | - |  | - |  | TEST_MODE | BOOT_MODE3 | TEST_MODE | CORE_BOOT_CTRL
82 | JTAG_VCC |  | JP32 pin 1 | JP32 pin 1 | J11 pin 1 | JTAG_VCC (3V3) |  | JTAG_VCC (3V3) |  | JTAG_VCC (3V3) |  | JTAG_VCC (3V3) |  | JTAG_VCC (3V3) |  | JTAG_VCC (1V8) | JTAG_VCC (1V8) | JTAG_VCC (VDD_PTA) | JTAG_VCC (1V8)
86 | JTAG_TCK |  | JP32 pin 3 | JP32 pin 3 | J11 pin 4 | GPIO_AD_B0_07, pin func: JTAG_TCK |  | GPIO_AD_B0_07, pin func: JTAG_TCK |  | GPIO_LPSR_14, pin func: JTAG_TCK |  | GPIO_LPSR_14, pin func: JTAG_TCK |  | GPIO_LPSR_14, pin func: JTAG_TCK |  | JTAG_TCK | JTAG_TCK | PTA29-JTAG_TCLK-SWD_CLK | JTAG_TCK
88 | JTAG_TMS |  | JP32 pin 5 | JP32 pin 5 | J11 pin 2 | GPIO_AD_B0_06, pin func: JTAG_TMS |  | GPIO_AD_B0_06, pin func: JTAG_TMS |  | GPIO_LPSR_15, pin func: JTAG_TMS |  | GPIO_LPSR_15, pin func: JTAG_TMS |  | GPIO_LPSR_15, pin func: JTAG_TMS |  | JTAG_TMS | JTAG_TMS | PTA26-JTAG_TMS-SWD_DIO | JTAG_TMS
90 | JTAG_TDI |  | JP32 pin 7 | JP32 pin 7 | J11 pin 8 | GPIO_AD_B0_09, pin func: JTAG_TDI |  | GPIO_AD_B0_09, pin func: JTAG_TDI |  | GPIO_LPSR_12, pin func: JTAG_TDI |  | GPIO_LPSR_12, pin func: JTAG_TDI |  | GPIO_LPSR_12, pin func: JTAG_TDI |  | JTAG_TDI | JTAG_TDI | PTA28-JTAG_TDI | JTAG_TDI
92 | JTAG_TDO |  | JP32 pin 9 | JP32 pin 9 | J11 pin 6 | GPIO_AD_B0_10, pin func: JTAG_TDO |  | GPIO_AD_B0_10, pin func: GPIO (WL_HOST_WAKE) | Wi-Fi/BT use | GPIO_LPSR_11, pin func: JTAG_TDO |  | GPIO_LPSR_11, pin func: JTAG_TDO |  | GPIO_LPSR_11, pin func: JTAG_TDO |  | JTAG_TDO | JTAG_TDO | PTA27-JTAG_TDO | JTAG_TDO
94 | JTAG_TRST |  | TP4 | TP4 | TP4 | GPIO_AD_B0_11, pin func: JTAG_TRSTB |  | GPIO_AD_B0_11, pin func: GPIO (BT_HOST_WAKE) | Wi-Fi/BT use | GPIO_LPSR_10, pin func: JTAG_NRST |  | GPIO_LPSR_10, pin func: JTAG_NRST |  | GPIO_LPSR_10, pin func: JTAG_NRST |  | JTAG_TRST | JTAG_TRST & BOOT_MODE2 | PTA30-JTAG_TRST_B | -
96 | JTAG_MOD |  | Grounded via R36 | Grounded via R36 | Grounded via R36 | GPIO_AD_B0_08, pin func: JTAG_MOD |  | GPIO_AD_B0_08, pin func: GPIO (RF_EN) | Wi-Fi/BT use | GPIO_LPSR_13, pin func: JTAG_MOD |  | GPIO_LPSR_13, pin func: JTAG_MOD |  | GPIO_LPSR_13, pin func: JTAG_MOD |  | JTAG_MOD | JTAG_MOD | - | -
JC
1 | SD-B_VCC_EXT |  |  |  |  | - |  | - |  | NVCC_SD | Signaling voltage of SD1, do not use | NVCC_SD | Signaling voltage of SD1 | NVCC_SD | Signaling voltage of SD1 | NVCC_SD1_EXT | NVCC_SD1_EXT | VDD_PTE | VDD_1V8
3 | SD-B_CLK | M.2-E SDIO I/F | J33 pin 9 | J33 pin 9 | J33 pin 9 | - |  | - |  |  |  | SD1_CLK | Wi-Fi/BT use | - |  | SD1_CLK_EXT | SD1_CLK_EXT | PTE2-SD1_CLK-MXM3 | SD3_CLK
5 | SD-B_CMD | M.2-E SDIO I/F | J33 pin 11 | J33 pin 11 | J33 pin 11 | - |  | - |  |  |  | SD1_CMD | Wi-Fi/BT use | - |  | SD1_CMD_EXT | SD1_CMD_EXT | PTE3-SD1_CMD-MXM3 | SD3_CMD
7 | SD-B_DATA0 | M.2-E SDIO I/F | J33 pin 13 | J33 pin 13 | J33 pin 13 | - |  | - |  |  |  | SD1_D0 | Wi-Fi/BT use | - |  | SD1_DATA0_EXT | SD1_DATA0_EXT | PTE1-SD1_DATA0-MXM3 | SD3_DATA0
9 | SD-B_DATA1 | M.2-E SDIO I/F | J33 pin 15 | J33 pin 15 | J33 pin 15 | - |  | - |  |  |  | SD1_D1 | Wi-Fi/BT use | - |  | SD1_DATA0_EXT | SD1_DATA0_EXT | PTE0-SD1_DATA1-MXM3 | SD3_DATA1
11 | SD-B_DATA2 | M.2-E SDIO I/F | J33 pin 17 | J33 pin 17 | J33 pin 17 | - |  | - |  |  |  | SD1_D2 | Wi-Fi/BT use | - |  | SD1_DATA2_EXT | SD1_DATA2_EXT | PTE5-SD1_DATA2-MXM3 | SD3_DATA2
13 | SD-B_DATA3 | M.2-E SDIO I/F | J33 pin 19 | J33 pin 19 | J33 pin 19 | - |  | - |  |  |  | SD1_D3 | Wi-Fi/BT use | - |  | SD1_DATA3_EXT | SD1_DATA3_EXT | PTE4-SD1_DATA3-MXM3 | SD3_DATA3
15 | GPIO-BT_REG_ON_1V8 | M.2-E I/F | D36 | D36 | D35 | - |  | - |  |  |  | GPIO_SNVS_01, pin func: GPIO (BT_REG_ON) | Wi-Fi/BT use | - |  | SD1_DATA4_EXT | SD1_DATA4_EXT | PTE13-SD1_CD-MXM3 | I2C_GPIO_IO2_3 (output only)
17 | GPIO-BT_DEV_WAKE_1V8 | M.2-E I/F | R254 | R254 | JP9 pin 3, R254/R335 | - |  | - |  |  |  | GPIO_SNVS_02, pin func: GPIO (BT_DEV_WAKE) | Wi-Fi/BT use | - |  | SD1_DATA5_EXT | SD1_DATA5_EXT | PTE12-MXM3 | I2C_GPIO_IO2_2
19 | GPIO-BT_HOST_WAKE_1V8 | M.2-E I/F | 3.3V version of signal at R242 | 3.3V version of signal at R242 | JP9 pin 4, U24 pin 4 | - |  | - |  |  |  | GPIO_SNVS_03, pin func: GPIO (BT_HOST_WAKE) | Wi-Fi/BT use | - |  | SD1_DATA6_EXT | SD1_DATA6_EXT | PTE7-MXM3 | I2C_GPIO_IO0_3
21 | GPIO-WL_HOST_WAKE-PCIE_PME_L_1V8_3V3 | M.2-E I/F | D23/D24, R237, R343 | D23/D24, R237, R343 | D23/D24, R237, R343 | - |  | - |  |  |  | GPIO_SD_B2_04, pin func: GPIO (WL_HOST_WAKE) | Wi-Fi/BT use | - |  | SD1_DATA7_EXT | SD1_DATA7_EXT | PTC12-MXM3 (Mount R343, remove R237) | CLKO01
23 | GPIO-WL_REG_ON_1V8 | M.2-E I/F | D35 | D35 | JP9 pin 5, D36 | - |  | - |  |  |  | GPIO_SNVS_04, pin func: GPIO (WL_REG_ON) | Wi-Fi/BT use | - |  | SD1_NRST_EXT | SD1_NRST_EXT | PTE6-MXM3 | I2C_GPIO_IO2_4 (output only)
25 | GPIO-WL_DEV_WAKE_1V8 | M.2-E I/F | R247, R244 | R247, R244 | JP9 pin 6, J33 pin 40, J33 pin 66 | - |  | - |  |  |  | GPIO_SNVS_05, pin func: GPIO (WL_DEV_WAKE) | Wi-Fi/BT use | - |  | SD1_STROBE_EXT | SD1_STROBE_EXT | PTB9-MXM3 | I2C_GPIO_IO1_4
27 | AUD_TXFS_1V8_3V3 | M.2-E Audio I/F | J15 pin 71, R347 | J15 pin 71, R347 | J15 pin 79 | - |  | - |  |  |  | GPIO_AD_23, pin func: SAI1_TX_SYNC | Wi-Fi/BT use | - |  | SAI2_TXFS_EXT | SAI2_TXFS_EXT | PTB2-I2S1_TX_FS-MXM3 | SAI1_TXFS
29 | AUD_TXD_1V8_3V3 | M.2-E Audio I/F | J15 pin 72, R349 | J15 pin 72, R349 | J15 pin 80 | - |  | - |  |  |  | GPIO_AD_21, pin func: SAI1_TX_DATA00 | Wi-Fi/BT use | - |  | SAI2_TXD_EXT | SAI2_TXD_EXT | PTB3-I2S1_TXD0-MXM3 | SAI1_TXD0
31 | AUD_TXC_1V8_3V3 | M.2-E Audio I/F | J15 pin 73, R346 | J15 pin 73, R346 | J15 pin 81 | - |  | - |  |  |  | GPIO_AD_22, pin func: SAI1_TX_BCLK | Wi-Fi/BT use | - |  | SAI2_TXC_EXT | SAI2_TXC_EXT | PTB1-I2S1_TX_BCLK-MXM3 | SAI1_TXC
33 | AUD_RXD_1V8_3V3 | M.2-E Audio I/F | J15 pin 74, R348 | J15 pin 74, R348 | J15 pin 82 | - |  | - |  |  |  | GPIO_AD_20, pin func: SAI1_RX_DATA00 | Wi-Fi/BT use | - |  | SAI2_RXD_EXT | SAI2_RXD_EXT | PTB10-I2S1_RXD0-MXM3 | SAI1_RXD0
35 | AUD_RXFS_1V8 |  | J15 pin 75 | J15 pin 75 | J15 pin 83 | - |  | - |  | GPIO_AD_18, pin func: SAI1_RX_SYNC |  | GPIO_AD_18, pin func: SAI1_RX_SYNC |  | GPIO_AD_18, pin func: SAI1_RX_SYNC |  | SAI2_RXFS | SAI2_RXFS | - | -
37 | AUD_RXC_1V8 |  | J15 pin 76 | J15 pin 76 | J15 pin 84 | - |  | - |  | GPIO_AD_19, pin func: SAI1_RX_BCLK |  | GPIO_AD_19, pin func: SAI1_RX_BCLK |  | GPIO_AD_19, pin func: SAI1_RX_BCLK |  | SAI2_RXC | SAI2_RXC | PTA22-EWM_OUT_B | -
39 | AUD_MCLK_1V8 |  | J15 pin 77 | J15 pin 77 | J15 pin 85 | - |  | - |  | GPIO_AD_17, pin func: SAI1_MCLK |  | GPIO_AD_17, pin func: SAI1_MCLK |  | GPIO_AD_17, pin func: SAI1_MCLK |  | SAI2_MCLK | SAI2_MCLK | 100K PD | I2C_GPIO_IO1_2
4 | GPIO_JC4 |  | J38 pin 5 | J38 pin 5 | JP9 pin 1 | - |  | - |  | GPIO_EMC_B2_19 |  | GPIO_EMC_B2_19, pin func: ENET_RGMII_MDC | Do not connect to | GPIO_EMC_B2_19, pin func: ENET_RGMII_MDC | Do not connect to | - | - | - | I2C_GPIO_IO2_0
6 | GPIO_JC6 |  | J38 pin 6 | J38 pin 6 | JP9 pin 2 | - |  | - |  | GPIO_EMC_B2_20 |  | GPIO_EMC_B2_20, pin func: ENET_RGMII_MDIO | Do not connect to | GPIO_EMC_B2_20, pin func: ENET_RGMII_MDIO | Do not connect to | - | - | - | ENET2_MDC
8 | GPIO_JC8 |  | J38 pin 8, R254/R335 | J38 pin 8, R254/R335 | JP9 pin 3, R254/R335 | - |  | - |  |  |  | GPIO_SNVS_02, pin func: BT_DEV_WAKE | Wi-Fi/BT use | - |  | - | - | - | ENET2_MDIO
10 | GPIO_JC10 |  | J38 pin 9, U24 pin 4 | J38 pin 9, U24 pin 4 | JP9 pin 4, U24 pin 4 | - |  | - |  |  |  | GPIO_SNVS_03, pin func: BT_HOST_WAKE | Wi-Fi/BT use | - |  | - | - | - | ENET2_TD3
14 | GPIO_JC14 |  | J38 pin 11 | J38 pin 11, D36 | JP9 pin 5, D36 | - |  | - |  |  |  | GPIO_SNVS_04, pin func: WL_REG_ON | Wi-Fi/BT use | - |  | - | - | - | ENET2_TD2
16 | GPIO_JC16 |  | J38 pin 13, J33 pin 40 | J38 pin 13, J33 pin 40, J33 pin 66 | JP9 pin 6, J33 pin 40, J33 pin 66 | - |  | - |  |  |  | GPIO_SNVS_05, pin func: WL_DEV_WAKE | Wi-Fi/BT use | - |  | - | - | - | ENET2_TD1
18 | GPIO_JC18 |  | J38 pin 15 | J38 pin 15 | JP9 pin 7 | - |  | - |  | GPIO_SNVS_06 |  | GPIO_SNVS_06, pin func: GPIO (RGMII_PHY_INTB) | Do not connect to | GPIO_SNVS_06, pin func: GPIO (RGMII_PHY_INTB) | Do not connect to | - | - | - | ENET2_TD0
20 | GPIO_JC20 |  | J38 pin 17 | J38 pin 17 | JP9 pin 8 | - |  | - |  | GPIO_SNVS_07 |  | GPIO_SNVS_07, pin func: GPIO (ETHPHY_RST_B) | Do not connect to | GPIO_SNVS_07, pin func: GPIO (ETHPHY_RST_B) | Do not connect to | - | - | - | ENET2_TX_CTL
24 | GPIO_JC24 |  | J38 pin 19 | J38 pin 19 | JP9 pin 9 | - |  | - |  | GPIO_SNVS_08 |  | GPIO_SNVS_08, pin func: GPIO (ENET_RGMII_WOL) | Do not connect to | GPIO_SNVS_08, pin func: GPIO (ENET_RGMII_WOL) | Do not connect to | - | - | - | ENET2_TXC
26 | GPIO_JC26 | Opt. QSPI_VCC | J38 pin 21, R323, (U4 pin 8) | J38 pin 21, R323, U4 pin 8 | U4 pin 8 | - |  | - |  | - |  | - |  | - |  | NVCC_1V8 | NVCC_1V8 | - | ENET2_RD3
28 | GPIO_JC28 | Opt. QSPI_SSEL | J38 pin 23, U4 pin 1 | J38 pin 23, U4 pin 1 | U4 pin 1 | - |  | - |  | - |  | - |  | - |  | QSPIA_NSS0 | QSPIA_NSS0 | - | ENET2_RD2
30 | GPIO_JC30 | Opt. QSPI_SCLK | J38 pin 25, U4 pin 6 | J38 pin 25, U4 pin 6 | U4 pin 6 | - |  | - |  | - |  | - |  | - |  | QSPIA_SCLK | QSPIA_SCLK | - | ENET2_RD1
34 | GPIO_JC34 | Opt. QSPI_DATA0 | J38 pin 27, U4 pin 5 | J38 pin 27, U4 pin 5 | U4 pin 5 | - |  | - |  | - |  | - |  | - |  | QSPIA_DATA0 | QSPIA_DATA0 | - | ENET2_RD0
36 | GPIO_JC36 | Opt. QSPI_DATA1 | J38 pin 29, U4 pin 2 | J38 pin 29, U4 pin 2 | U4 pin 2 | - |  | - |  | - |  | - |  | - |  | QSPIA_DATA1 | QSPIA_DATA1 | - | ENET2_RX_CTL
38 | GPIO_JC38 | Opt. QSPI_DATA2 | J38 pin 31, U4 pin 3 | J38 pin 31, U4 pin 3 | U4 pin 3 | - |  | - |  | - |  | - |  | - |  | QSPIA_DATA2 | QSPIA_DATA2 | - | ENET2_RXC
40 | GPIO_JC40 | Opt. QSPI_DATA3 | J38 pin 32, U4 pin 7 | J38 pin 32, U4 pin 7 | U4 pin 7 | - |  | - |  | - |  | - |  | - |  | QSPIA_DATA3 | QSPIA_DATA3 | - | I2C_GPIO_IO0_6
JD
1 | DSI_DN3 | MIPI DSI I/F | J20 pin 24 | J20 pin 24 | J20 pin 24 | - |  | - |  | - |  | - |  | - |  | MIPI_DSI_DN3 | MIPI_DSI_DN3 | TEST_CLK_N | DSI_DN3
3 | DSI_DP3 | MIPI DSI I/F | J20 pin 23 | J20 pin 23 | J20 pin 23 | - |  | - |  | - |  | - |  | - |  | MIPI_DSI_DP3 | MIPI_DSI_DP3 | TEST_CLK_P | DSI_DP3
7 | DSI_DN0 | MIPI DSI I/F | J20 pin 36 & J19 pin 8 | J20 pin 36 & J19 pin 8 | J20 pin 36 & J19 pin 8 | - |  | - |  | MIPI_DSI_DN0 |  | MIPI_DSI_DN0 |  | MIPI_DSI_DN0 |  | MIPI_DSI_DN0 | MIPI_DSI_DN0 | DSI_DATA0_N | DSI_DN0
9 | DSI_DP0 | MIPI DSI I/F | J20 pin 35 & J19 pin 9 | J20 pin 35 & J19 pin 9 | J20 pin 35 & J19 pin 9 | - |  | - |  | MIPI_DSI_DP0 |  | MIPI_DSI_DP0 |  | MIPI_DSI_DP0 |  | MIPI_DSI_DP0 | MIPI_DSI_DP0 | DSI_DATA0_P | DSI_DP0
13 | DSI_DN2 | MIPI DSI I/F | J20 pin 27 | J20 pin 27 | J20 pin 27 | - |  | - |  | - |  | - |  | - |  | MIPI_DSI_DN2 | MIPI_DSI_DN2 | - | DSI_DN2
15 | DSI_DP2 | MIPI DSI I/F | J20 pin 28 | J20 pin 28 | J20 pin 28 | - |  | - |  | - |  | - |  | - |  | MIPI_DSI_DP2 | MIPI_DSI_DP2 | - | DSI_DP2
19 | DSI_DN1 | MIPI DSI I/F | J20 pin 33 & J19 pin 2 | J20 pin 33 & J19 pin 2 | J20 pin 33 & J19 pin 2 | - |  | - |  | MIPI_DSI_DN1 |  | MIPI_DSI_DN1 |  | MIPI_DSI_DN1 |  | MIPI_DSI_DN1 | MIPI_DSI_DN1 | DSI_DATA1_N | DSI_DN1
21 | DSI_DP1 | MIPI DSI I/F | J20 pin 32 & J19 pin 3 | J20 pin 32 & J19 pin 3 | J20 pin 32 & J19 pin 3 | - |  | - |  | MIPI_DSI_DP1 |  | MIPI_DSI_DP1 |  | MIPI_DSI_DP1 |  | MIPI_DSI_DP1 | MIPI_DSI_DP1 | DSI_DATA1_P | DSI_DP1
25 | DSI_CLKN | MIPI DSI I/F | J20 pin 30 & J19 pin 5 | J20 pin 30 & J19 pin 5 | J20 pin 30 & J19 pin 5 | - |  | - |  | MIPI_DSI_CLKN |  | MIPI_DSI_CLKN |  | MIPI_DSI_CLKN |  | MIPI_DSI_CLKN | MIPI_DSI_CLKN | DSI_CLK_N | DSI_CLKN
27 | DSI_CLKP | MIPI DSI I/F | J20 pin 29 & J19 pin 6 | J20 pin 29 & J19 pin 6 | J20 pin 29 & J19 pin 6 | - |  | - |  | MIPI_DSI_CLKP |  | MIPI_DSI_CLKP |  | MIPI_DSI_CLKP |  | MIPI_DSI_CLKP | MIPI_DSI_CLKP | DSI_CLK_P | DSI_CLKP
31 | - |  | TP5 | TP5 | TP5 | - |  | - |  | - |  | - |  | - |  | - | - | - | CLKO03
33 | PCIE_CLKREQ_B | PCIe I/F | R269, SJ13 pos 1 | R269, SJ13 pos 1 | R269, SJ13 pos 1 | - |  | - |  | - |  | - |  | - |  | I2C4_SCL, pin func: PCIE_CLKREQ_B | - | - | -
37 | PCIE_CLKN | PCIe I/F | R268 | R268 | R268 | - |  | - |  | - |  | - |  | - |  | PCIE_CLKN | - | - | LVDS_TX1_P
39 | PCIE_CLKP | PCIe I/F | R267 | R267 | R267 | - |  | - |  | - |  | - |  | - |  | PCIE_CLKP | - | - | LVDS_TX1_N
2 | CSI_CLKN | MIPI CSI camera I/F | J23 pin 8 | J23 pin 8 | J23 pin 8 | - |  | - |  | MIPI_CSI_CLKN |  | MIPI_CSI_CLKN |  | MIPI_CSI_CLKN |  | MIPI_CSI_CLKN | MIPI_CSI_CLKN | - | CSI_CLKN
4 | CSI_CLKP | MIPI CSI camera I/F | J23 pin 9 | J23 pin 9 | J23 pin 9 | - |  | - |  | MIPI_CSI_CLKP |  | MIPI_CSI_CLKP |  | MIPI_CSI_CLKP |  | MIPI_CSI_CLKP | MIPI_CSI_CLKP | - | CSI_CLKP
8 | CSI_DN0 | MIPI CSI camera I/F | J23 pin 2 | J23 pin 2 | J23 pin 2 | - |  | - |  | MIPI_CSI_DN0 |  | MIPI_CSI_DN0 |  | MIPI_CSI_DN0 |  | MIPI_CSI_DN0 | MIPI_CSI_DN0 | - | CSI_DN0
10 | CSI_DP0 | MIPI CSI camera I/F | J23 pin 3 | J23 pin 3 | J23 pin 3 | - |  | - |  | MIPI_CSI_DP0 |  | MIPI_CSI_DP0 |  | MIPI_CSI_DP0 |  | MIPI_CSI_DP0 | MIPI_CSI_DP0 | - | CSI_DP0
14 | CSI_DN1 | MIPI CSI camera I/F | J23 pin 5 | J23 pin 5 | J23 pin 5 | - |  | - |  | MIPI_CSI_DN1 |  | MIPI_CSI_DN1 |  | MIPI_CSI_DN1 |  | MIPI_CSI_DN1 | MIPI_CSI_DN1 | - | CSI_DN1
16 | CSI_DP1 | MIPI CSI camera I/F | J23 pin 6 | J23 pin 6 | J23 pin 6 | - |  | - |  | MIPI_CSI_DP1 |  | MIPI_CSI_DP1 |  | MIPI_CSI_DP1 |  | MIPI_CSI_DP1 | MIPI_CSI_DP1 | - | CSI_DP1
20 | CSI_DN2 | MIPI CSI camera I/F | TPH3 | TPH3 | TPH3 | - |  | - |  | - |  | - |  | - |  | MIPI_CSI_DN2 | MIPI_CSI_DN2 | - | LVDS_TX3_P
22 | CSI_DP2 | MIPI CSI camera I/F | TPH2 | TPH2 | TPH2 | - |  | - |  | - |  | - |  | - |  | MIPI_CSI_DP2 | MIPI_CSI_DP2 | - | LVDS_TX3_N
26 | CSI_DN3 | MIPI CSI camera I/F | TPH5 | TPH5 | TPH5 | - |  | - |  | - |  | - |  | - |  | MIPI_CSI_DN3 | MIPI_CSI_DN3 | - | LVDS_TX2_P
28 | CSI_DP3 | MIPI CSI camera I/F | TPH4 | TPH4 | TPH4 | - |  | - |  | - |  | - |  | - |  | MIPI_CSI_DP3 | MIPI_CSI_DP3 | - | LVDS_TX2_N
32 | PCIE_RXN | PCIe I/F | J33 and optionally J36 | J33 and optionally J36 | J33 and optionally J36 | - |  | - |  | - |  | - |  | - |  | PCIE_RXN | - | - | LVDS_CLK_P
34 | PCIE_RXP | PCIe I/F | J33 and optionally J36 | J33 and optionally J36 | J33 and optionally J36 | - |  | - |  | - |  | - |  | - |  | PCIE_RXP | - | - | LVDS_CLK_N
38 | PCIE_TXN | PCIe I/F | J33 and optionally J36 | J33 and optionally J36 | J33 and optionally J36 | - |  | - |  | - |  | - |  | - |  | PCIE_TXN | - | USB_HSIC_DATA | LVDS_TX0_P
40 | PCIE_TXP | PCIe I/F | J33 and optionally J36 | J33 and optionally J36 | J33 and optionally J36 | - |  | - |  | - |  | - |  | - |  | PCIE_TXP | - | USB_HSIC_STROBE | LVDS_TX0_N