## Revision History
Embedded Artists AB
iMX8M-Mini uCOM Board pinning for V2-kit
Revision | Date | Changes
PA1 | 2019-09-24 | Original
PA2 | 2019-10-04 | Changed J10 to JA, J11 to JB, J12 to JC and J13 to JD.

## iMX8M-Mini uCOM Pin Muxing V2
iMX8M-Mini uCOM Board pinning for V2 kit | [6 empty] | = Reset state
= EACOM assigned
= Do not change
uCOM connector and pin number | uCOM pin name | MXM3 pin number | MXM3 pin name | i.MX 8M-Mini Ball Name | Linux GPIO number | Signal availability on COM Carrier Board V2 | ALT0 | ALT1 | ALT2 | ALT3 | ALT4 | ALT5 | ALT6 | Note
JA pin 001 | VIN_VBAT
JA pin 002 | VIN_VBAT
JA pin 003 | VIN_VBAT
JA pin 004 | VIN_VBAT
JA pin 005 | VIN_VBAT
JA pin 006 | VIN_VBAT
JA pin 007 | VIN_VBAT
JA pin 008 | VIN_VBAT
JA pin 009 | GND
JA pin 010 | GND
JA pin 011 | GND
JA pin 012 | GND
JA pin 013 | GND
JA pin 014 | GND
JA pin 015 | GND
JA pin 016 | GND
JA pin 017 | NVCC_SNVS_1V8 |  |  | PMIC: LDO1
JA pin 018 | VBAT_RTC |  |  | PMIC: Powers RTC
JA pin 019 | NVCC_1V8 |  |  | PMIC: 1.8V
JA pin 020 | NVCC_3V3 |  |  | PMIC: 3.3V
JA pin 021 | NVCC_1V8 |  |  | PMIC: 1.8V
JA pin 022 | NVCC_3V3 |  |  | PMIC: 3.3V
JA pin 023 | NVCC_1V8 |  |  | PMIC: 1.8V
JA pin 024 | NVCC_3V3 |  |  | PMIC: 3.3V
JA pin 025 | NVCC_1V8 |  |  | PMIC: 1.8V
JA pin 026 | NVCC_3V3 |  |  | PMIC: 3.3V
JA pin 027 | NVCC_1V8 |  |  | PMIC: 1.8V
JA pin 028 | NVCC_3V3 |  |  | PMIC: 3.3V
JA pin 029 | NVCC_1V8 |  |  | PMIC: 1.8V
JA pin 030 | NVCC_3V3 |  |  | PMIC: 3.3V
JA pin 031 | GND
JA pin 032 | GND
JA pin 033 | SAI1_MCLK | S083/171 | LCD_CLK | SAI1_MCLK | 116 | Via ouput buffer: J39, pin 6 | SAI1_MCLK | SAI5_MCLK | SAI1_TX_BCLK | PDM_CLK |  | GPIO4_IO20
JA pin 034 | NVCC_RF (opt)
JA pin 035 | SAI1_TXFS | S085/175 | LCD_HSYNC | SAI1_TXFS | 106 | Via ouput buffer: J39, pin 10 | = Do not change ALT0: SAI1_TX_SYNC; = Do not change ALT1: SAI5_TX_SYNC; = Do not change ALT4: CORESIGHT_EVENTO; = Do not change ALT5: GPIO4_IO10
JA pin 036 | NVCC_RF (opt)
JA pin 037 | SAI1_TXC | S086/177 | LCD_VSYNC | SAI1_TXC | 107 | Via ouput buffer: J39, pin 9 | = Do not change ALT0: SAI1_TX_BCLK; = Do not change ALT1: SAI5_TX_BCLK; = Do not change ALT4: CORESIGHT_EVENTI; = Do not change ALT5: GPIO4_IO11
JA pin 038 | NVCC_RF (opt)
JA pin 039 | SAI1_TXD0 | S087/179 | LCD_ENABLE | SAI1_TXD0 | 108 | Via ouput buffer: J39, pin 8 | SAI1_TX_DATA0 | SAI5_TX_DATA0 |  |  | CORESIGHT_TRACE8 | GPIO4_IO12 | BOOT_CFG8 | Note: boot control pin. If this pin is an input the on-chip OTP fuses must be programmed for eMMC booting.
JA pin 040 | NVCC_RF (opt)
JA pin 041 | GND
JA pin 042 | NVCC_RF (opt)
JA pin 043 | SAI1_TXD1 | S082/169 | LCD_B7 | SAI1_TXD1 | 109 | Via ouput buffer: J39, pin 12 | SAI1_TX_DATA1 | SAI5_TX_DATA1 |  |  | CORESIGHT_TRACE9 | GPIO4_IO13 | BOOT_CFG9 | Note: boot control pin. If this pin is an input the on-chip OTP fuses must be programmed for eMMC booting.
JA pin 044 | GND
JA pin 045 | SAI1_TXD2 | S081/167 | LCD_B6 | SAI1_TXD2 | 110 | Via ouput buffer: J39, pin 13 | SAI1_TX_DATA2 | SAI5_TX_DATA2 |  |  | CORESIGHT_TRACE10 | GPIO4_IO14 | BOOT_CFG10 | Note: boot control pin. If this pin is an input the on-chip OTP fuses must be programmed for eMMC booting.
JA pin 046 | GND
JA pin 047 | SAI1_TXD3 | S080/165 | LCD_B5 | SAI1_TXD3 | 111 | Via ouput buffer: J39, pin 14 | SAI1_TX_DATA3 | SAI5_TX_DATA3 |  |  | CORESIGHT_TRACE11 | GPIO4_IO15 | BOOT_CFG11 | Note: boot control pin. If this pin is an input the on-chip OTP fuses must be programmed for eMMC booting.
JA pin 048 | BAT_TEMP | [12 empty] | Not connected
JA pin 049 | SAI1_TXD4 | S079/163 | LCD_B4 | SAI1_TXD4 | 112 | Via ouput buffer: J39, pin 16 | SAI1_TX_DATA4 | SAI6_RX_BCLK | SAI6_TX_BCLK |  | CORESIGHT_TRACE12 | GPIO4_IO16 | BOOT_CFG12 | Note: boot control pin. If this pin is an input the on-chip OTP fuses must be programmed for eMMC booting.
JA pin 050 | VAT_CURRP | [12 empty] | Not connected
JA pin 051 | GND
JA pin 052 | VAT_CURRN | [12 empty] | Not connected
JA pin 053 | SAI1_TXD5 | S078/161 | LCD_B3 | SAI1_TXD5 | 113 | Via ouput buffer: J39, pin 17 | SAI1_TX_DATA5 | SAI6_RX_DATA0 | SAI6_TX_DATA0 |  | CORESIGHT_TRACE13 | GPIO4_IO17 | BOOT_CFG13 | Note: boot control pin. If this pin is an input the on-chip OTP fuses must be programmed for eMMC booting.
JA pin 054 | PSU_5V | [12 empty] | Not connected
JA pin 055 | SAI1_TXD6 | S077/159 | LCD_B2 | SAI1_TXD6 | 114 | Via ouput buffer: J39, pin 18 | SAI1_TX_DATA6 | SAI6_RX_SYNC | SAI6_TX_SYNC |  | CORESIGHT_TRACE14 | GPIO4_IO18 | BOOT_CFG14 | Note: boot control pin. If this pin is an input the on-chip OTP fuses must be programmed for eMMC booting.
JA pin 056 | PSU_5V | [12 empty] | Not connected
JA pin 057 | SAI1_TXD7 | S076/157 | LCD_B1 | SAI1_TXD7 | 115 | Via ouput buffer: J39, pin 20 | SAI1_TX_DATA7 | SAI6_MCLK |  | PDM_CLK | CORESIGHT_TRACE15 | GPIO4_IO19 | BOOT_CFG15 | Note: boot control pin. If this pin is an input the on-chip OTP fuses must be programmed for eMMC booting.
JA pin 058 | PSU_5V | [12 empty] | Not connected
JA pin 059 | SAI1_RXFS | S075/149 | LCD_B0 | SAI1_RXFS | 96 | Via ouput buffer: J39, pin 21 | = Do not change ALT0: SAI1_RX_SYNC; = Do not change ALT1: SAI5_RX_SYNC; = Do not change ALT4: CORESIGHT_TRACE_CLK; = Do not change ALT5: GPIO4_IO0
JA pin 060 | PSU_5V | [12 empty] | Not connected
JA pin 061 | GND
JA pin 062 | VBUS_USB | [12 empty] | Not connected
JA pin 063 | SAI1_RXC | S073/145 | LCD_G7 | SAI1_RXC | 97 | Via ouput buffer: J39, pin 22 | = Do not change ALT0: SAI1_RX_BCLK; = Do not change ALT1: SAI5_RX_BCLK; = Do not change ALT4: CORESIGHT_TRACE_CTL; = Do not change ALT5: GPIO4_IO1 | Note: boot control pin. If this pin is an input the on-chip OTP fuses must be programmed for eMMC booting.
JA pin 064 | VBUS_USB | [12 empty] | Not connected
JA pin 065 | SAI1_RXD0 | S072/143 | LCD_G6 | SAI1_RXD0 | 98 | Via ouput buffer: J39, pin 24 | SAI1_RX_DATA0 | SAI5_RX_DATA0 | SAI1_TX_DATA1 | PDM_BIT_STREAM0 | CORESIGHT_TRACE0 | GPIO4_IO2 | BOOT_CFG0 | Note: boot control pin. If this pin is an input the on-chip OTP fuses must be programmed for eMMC booting.
JA pin 066 | VBUS_USB | [12 empty] | Not connected
JA pin 067 | SAI1_RXD1 | S071/141 | LCD_G5 | SAI1_RXD1 | 99 | Via ouput buffer: J39, pin 25 | SAI1_RX_DATA1 | SAI5_RX_DATA1 |  | PDM_BIT_STREAM1 | CORESIGHT_TRACE1 | GPIO4_IO3 | BOOT_CFG1 | Note: boot control pin. If this pin is an input the on-chip OTP fuses must be programmed for eMMC booting.
JA pin 068 | VBUS_USB | [12 empty] | Not connected
JA pin 069 | SAI1_RXD2 | S070/139 | LCD_G4 | SAI1_RXD2 | 100 | Via ouput buffer: J39, pin 26 | SAI1_RX_DATA2 | SAI5_RX_DATA2 |  | PDM_BIT_STREAM2 | CORESIGHT_TRACE2 | GPIO4_IO4 | BOOT_CFG2 | Note: boot control pin. If this pin is an input the on-chip OTP fuses must be programmed for eMMC booting.
JA pin 070 | GND
JA pin 071 | GND
JA pin 072 | Board specific | P086/180 | USB_H2_PWR_EN |  |  | TP3, bottom side under MXM3 | [7 empty] | Not connected
JA pin 073 | SAI1_RXD3 | S069/137 | LCD_G3 | SAI1_RXD3 | 101 | Via ouput buffer: J39, pin 28 | SAI1_RX_DATA3 | SAI5_RX_DATA3 |  | PDM_BIT_STREAM3 | CORESIGHT_TRACE3 | GPIO4_IO5 | BOOT_CFG3 | Note: boot control pin. If this pin is an input the on-chip OTP fuses must be programmed for eMMC booting.
JA pin 074 | Board specific | S014/27 | CAN1_TX | GPIO4 |  | J45, pin 9 | = Do not change ALT0: GPIO1_IO4; = Do not change ALT1: USDHC2_VSELECT; = Do not change ALT5: SDMA1_EXT_EVENT1 | Note: signal also available on JB pin 22 (GPIO-L). GPIO1_IO4 is connected to SD2_VSEL.
JA pin 075 | SAI1_RXD4 | S068/135 | LCD_G2 | SAI1_RXD4 | 101 | Via ouput buffer: J39, pin 29 | SAI1_RX_DATA4 | SAI6_TX_BCLK | SAI6_RX_BCLK |  | CORESIGHT_TRACE4 | GPIO4_IO6 | BOOT_CFG4 | Note: boot control pin. If this pin is an input the on-chip OTP fuses must be programmed for eMMC booting.
JA pin 076 | Board specific | S015/29 | CAN1_RX |  |  | J45, pin 7 | [7 empty] | Not connected
JA pin 077 | SAI1_RXD5 | S067/133 | LCD_G1 | SAI1_RXD5 | 103 | Via ouput buffer: J39, pin 30 | SAI1_RX_DATA5 | SAI6_TX_DATA0 | SAI6_RX_DATA0 | SAI1_RX_SYNC | CORESIGHT_TRACE5 | GPIO4_IO7 | BOOT_CFG5 | Note: boot control pin. If this pin is an input the on-chip OTP fuses must be programmed for eMMC booting.
JA pin 078 | SPDIF_TX | S011/21 | SPDIF_OUT | SPDIF_TX | 131 | J45, pin 11 | = Do not change ALT0: SPDIF1_OUT; = Do not change ALT1: PWM3_OUT; = Do not change ALT5: GPIO5_IO3
JA pin 079 | SAI1_RXD6 | S066/131 | LCD_G0 | SAI1_RXD6 | 104 | Via ouput buffer: J39, pin 32 | SAI1_RX_DATA6 | SAI6_TX_SYNC | SAI6_RX_SYNC |  | CORESIGHT_TRACE6 | GPIO4_IO8 | BOOT_CFG6 | Note: boot control pin. If this pin is an input the on-chip OTP fuses must be programmed for eMMC booting.
JA pin 080 | SPDIF_RX | S010/19 | SPDIF_IN | SPDIF_RX | 132 | J45, pin 12 | = Do not change ALT0: SPDIF1_IN; = Do not change ALT1: PWM2_OUT; = Do not change ALT5: GPIO5_IO4
JA pin 081 | GND
JA pin 082 | GND
JA pin 083 | SAI1_RXD7 | S065/129 | LCD_R7 | SAI1_RXD7 | 105 | Via ouput buffer: J39, pin 33 | SAI1_RX_DATA7 | SAI6_MCLK | SAI1_TX_SYNC | SAI1_TX_DATA4 | CORESIGHT_TRACE7 | GPIO4_IO9 | BOOT_CFG7 | Note: boot control pin. If this pin is an input the on-chip OTP fuses must be programmed for eMMC booting.
JA pin 084 | SPDIF_EXT_CLK | S095/195 | AIN2 | SPDIF_EXT_CLK | 133 | J45, pin 20 | = Do not change ALT0: SPDIF1_EXT_CLK; = Do not change ALT1: PWM1_OUT; = Do not change ALT5: GPIO5_IO5
JA pin 085 | SAI3_MCLK | S064/127 | LCD_R6 | SAI3_MCLK | 130 | Via ouput buffer: J39, pin 34 | = Do not change ALT0: SAI3_MCLK; = Do not change ALT1: PWM4_OUT; = Do not change ALT2: SAI5_MCLK; = Do not change ALT5: GPIO5_IO2
JA pin 086 | SAI5_MCLK | S094/193 | AIN3 | SAI5_MCLK | 89 | J45, pin 21 | = Do not change ALT0: SAI5_MCLK; = Do not change ALT1: SAI1_TX_BCLK; = Do not change ALT5: GPIO3_IO25
JA pin 087 | SAI3_TXFS | S063/125 | LCD_R5 | SAI3_TXFS | 127 | Via ouput buffer: J39, pin 36 | SAI3_TX_SYNC | GPT1_CAPTURE2 | SAI5_RX_DATA1 | SAI3_TX_DATA1 | UART2_RX | GPIO4_IO31
JA pin 088 | SAI5_RXFS | S093/191 | AIN4 | SAI5_RXFS | 83 | J45, pin 15 | = Do not change ALT0: SAI5_RX_SYNC; = Do not change ALT1: SAI1_TX_DATA0; = Do not change ALT5: GPIO3_IO19
JA pin 089 | SAI3_TXC | S062/123 | LCD_R4 | SAI3_TXC | 128 | Via ouput buffer: J39, pin 37 | SAI3_TX_BCLK | GPT1_COMPARE2 | SAI5_RX_DATA2 |  | UART2_TX | GPIO5_IO0
JA pin 090 | SAI5_RXC | S092/189 | AIN5 | SAI5_RXC | 84 | J45, pin 19 | = Do not change ALT0: SAI5_RX_BCLK; = Do not change ALT1: SAI1_TX_DATA1; = Do not change ALT4: PDM_CLK; = Do not change ALT5: GPIO3_IO20
JA pin 091 | GND
JA pin 092 | GND
JA pin 093 | SAI3_TXD | S061/121 | LCD_R3 | SAI3_TXD | 129 | Via ouput buffer: J39, pin 38 | = Do not change ALT0: SAI3_TX_DATA0; = Do not change ALT1: GPT1_COMPARE3; = Do not change ALT2: SAI5_RX_DATA3; = Do not change ALT5: GPIO5_IO1
JA pin 094 | SAI5_RXD0 | S056/111 | BL_PWM | SAI5_RXD0 | 85 | J39, pin 3 | = Do not change ALT0: SAI5_RX_DATA0; = Do not change ALT1: SAI1_TX_DATA2; = Do not change ALT4: PDM_BIT_STREAM0; = Do not change ALT5: GPIO3_IO21
JA pin 095 | SAI3_RXFS | S060/119 | LCD_R2 | SAI3_RXFS | 124 | Via ouput buffer: J39, pin 40 | SAI3_RX_SYNC | GPT1_CAPTURE1 | SAI5_RX_SYNC | SAI3_RX_DATA1 |  | GPIO4_IO28
JA pin 096 | SAI5_RXD1 | S055/109 | BL_PWR_EN | SAI5_RXD1 | 86 | J35, pin 36 | SAI5_RX_DATA1 | SAI1_TX_DATA3 | SAI1_TX_SYNC | SAI5_TX_SYNC | PDM_BIT_STREAM1 | GPIO3_IO22
JA pin 097 | SAI3_RXC | S059/117 | LCD_R1 | SAI3_RXC | 125 | Via ouput buffer: J39, pin 41 | SAI3_RX_BCLK | GPT1_CLK | SAI5_RX_BCLK |  | UART2_CTS_B | GPIO4_IO29
JA pin 098 | SAI5_RXD2 | S054/107 | DISP_PWR_EN | SAI5_RXD2 | 87 | J35, pin 29 | SAI5_RX_DATA2 | SAI1_TX_DATA4 | SAI1_TX_SYNC | SAI5_TX_BCLK | PDM_BIT_STREAM2 | GPIO3_IO23
JA pin 099 | SAI3_RXD | S058/115 | LCD_R0 | SAI3_RXD | 126 | Via ouput buffer: J39, pin 42 | SAI3_RX_DATA0 | GPT1_COMPARE1 | SAI5_RX_DATA0 |  | UART2_RTS_B | GPIO4_IO30
JA pin 100 | SAI5_RXD3 | S053/105 | TP_IRQ | SAI5_RXD3 | 88 | TP53 and J37, pin 5 | SAI5_RX_DATA3 | SAI1_TX_DATA5 | SAI1_TX_SYNC | SAI5_TX_DATA0 | PDM_BIT_STREAM3 | GPIO3_IO24
JB pin 001 | UART-B_RXD | P130/268 | UART-B_RXD | UART1_RXD | 150 | J44, pin 39 | = Do not change ALT0: UART1_RX; = Do not change ALT1: ECSPI3_SCLK; = Do not change ALT5: GPIO5_IO22
JB pin 002 | GPIO-A | P117/242 | COM specific, GPIO_K | GPIO0 | 0 | J44, pin 26 | = Do not change ALT0: GPIO1_IO0; = Do not change ALT1: ENET_PHY_REF_CLK_ROOT; = Do not change ALT5: REF_CLK_32K; = Do not change ALT6: CCM_EXT_CLK1
JB pin 003 | UART-B_TXD | P133/274 | UART-B_TXD | UART1_TXD | 151 | J44, pin 40 | = Do not change ALT0: UART1_TX; = Do not change ALT1: ECSPI3_MOSI; = Do not change ALT5: GPIO5_IO23
JB pin 004 | GPIO-B | P138/284 | PWM | GPIO1 | 1 | TP41 and J35, pin 35 and J66, pin 35 | = Do not change ALT0: GPIO1_IO1; = Do not change ALT1: PWM1_OUT; = Do not change ALT5: REF_CLK_24M; = Do not change ALT6: CCM_EXT_CLK2
JB pin 005 | UART-A_RXD | P134/276 | UART-A_RXD | UART2_RXD | 152 | J44, pin 44 | = Do not change ALT0: UART2_RX; = Do not change ALT1: ECSPI3_MISO; = Do not change ALT5: GPIO5_IO24
JB pin 006 | GPIO-C | S052/103 | TP_RST | GPIO5 | 5 | J39, pin 47 | = Do not change ALT0: GPIO1_IO5; = Do not change ALT1: M4_NMI; = Do not change ALT6: CCM_PMIC_READY
JB pin 007 | UXRT-A_TXD | P137/282 | UART-A_TXD | UART2_TXD | 153 | J44, pin 45 | = Do not change ALT0: UART2_TX; = Do not change ALT1: ECSPI3_SS0; = Do not change ALT5: GPIO5_IO25
JB pin 008 | GPIO-D | S113/231 | COM specific, GPIO_AM | GPIO6 | 6 | J32, pin 11 | = Do not change ALT0: GPIO1_IO6; = Do not change ALT1: ENET1_MDC; = Do not change ALT5: USDHC1_CD_B; = Do not change ALT6: CCM_EXT_CLK3
JB pin 009 | UART-B_CTS | P131/270 | UART-B_CTS | UART3_RXD | 154 | J44, pin 38 | = Do not change ALT0: UART3_RX; = Do not change ALT1: UART1_CTS_B; = Do not change ALT2: USDHC3_RESET_B; = Do not change ALT5: GPIO5_IO26
JB pin 010 | GPIO-E | S112/229 | COM specific, GPIO_AN | GPIO7 | 7 | J32, pin 12 | = Do not change ALT0: GPIO1_IO7; = Do not change ALT1: ENET1_MDIO; = Do not change ALT5: USDHC1_WP; = Do not change ALT6: CCM_EXT_CLK4
JB pin 011 | UART-B_RTS | P132/272 | UART-B_RTS | UART3_TXD | 155 | J44, pin 42 | = Do not change ALT0: UART3_TX; = Do not change ALT1: UART1_RTS_B; = Do not change ALT2: USDHC3_VSELECT; = Do not change ALT5: GPIO5_IO27
JB pin 012 | GPIO-F | P113/234 | COM specific, GPIO_P | GPIO8 | 8 | J44, pin 14 and J36, pin 7 | = Do not change ALT0: GPIO1_IO8; = Do not change ALT1: ENET1_1588_EVENT0_IN; = Do not change ALT5: USDHC2_RESET_B
JB pin 013 | UART-C_RXD | P128/264 | UART-C_RXD | UART4_RXD | 156 | J44, pin 37 | = Do not change ALT0: UART4_RX; = Do not change ALT1: UART2_CTS_B; = Do not change ALT2: PCIE1_CLKREQ_B; = Do not change ALT5: GPIO5_IO28
JB pin 014 | GPIO-G | S084/173 | GPIO-G | GPIO9 | 9 |  | = Do not change ALT0: GPIO1_IO9; = Do not change ALT1: ENET1_1588_EVENT0_OUT; = Do not change ALT4: USDHC3_RESET_B; = Do not change ALT5: SDMA2_EXT_EVENT0
JB pin 015 | UART-C_TXD | P129/266 | UART-C_TXD | UART4_TXD | 157 | J44, pin 36 | = Do not change ALT0: UART4_TX; = Do not change ALT1: UART2_RTS_B; = Do not change ALT5: GPIO5_IO29
JB pin 016 | GPIO-H | P136/280 | UART-A_RTS |  |  | J44, pin 47 | [7 empty] | Not connected
JB pin 017 | GND
JB pin 018 | GPIO-J | P135/278 | UART-A_CTS |  |  | J44, pin 43 | [7 empty] | Not connected
JB pin 019 | NVCC_SD2
JB pin 020 | GPIO-K | S013/25 | CAN2_RX |  |  | J45, pin 8 | [7 empty] | Not connected
JB pin 021 | GND
JB pin 022 | GPIO-L | S012/23 | CAN2_TX | GPIO4 (SD2_VSEL) | 4 | J45, pin 10 | = Do not change ALT0: GPIO1_IO4; = Do not change ALT1: USDHC2_VSELECT; = Do not change ALT5: SDMA1_EXT_EVENT1 | Note: signal also available on JA pin 74. GPIO1_IO4 is connected to SD2_VSEL.
JB pin 023 | SD-A_CLK | P016/32 | MMC_CLK | SD2_CLK | 45 | J21, pin 6 | = Do not change ALT0: USDHC2_CLK; = Do not change ALT5: GPIO2_IO13 | Note: Can be 3.3V or 1.8V logic (depending on GPIO1_IO4 = USDHC2_VSELECT)
JB pin 024 | GPIO-M |  |  | PMIC: 32.768kHz
JB pin 025 | SD-A_CMD | P018/36 | MMC_CMD | SD2_CMD | 46 | J21, pin 4 | = Do not change ALT0: USDHC2_CMD; = Do not change ALT5: GPIO2_IO14 | Note: Can be 3.3V or 1.8V logic (depending on GPIO1_IO4 = USDHC2_VSELECT)
JB pin 026 | GND
JB pin 027 | SD-A_DATA0 | P013/26 | MMC_D0 | SD2_DATA0 | 47 | J21, pin 9 | = Do not change ALT0: USDHC2_DATA0; = Do not change ALT5: GPIO2_IO15 | Note: Can be 3.3V or 1.8V logic (depending on GPIO1_IO4 = USDHC2_VSELECT)
JB pin 028 | SPI-A_CLK | P126/260 | SPI-A_CLK | ECSPI1_SCLK | 134 | J44, pin 35 | = Do not change ALT0: ECSPI1_SCLK; = Do not change ALT1: UART3_RX; = Do not change ALT5: GPIO5_IO6
JB pin 029 | SD-A_DATA1 | P012/24 | MMC_D1 | SD2_DATA1 | 48 | J21, pin 10 | = Do not change ALT0: USDHC2_DATA1; = Do not change ALT5: GPIO2_IO16 | Note: Can be 3.3V or 1.8V logic (depending on GPIO1_IO4 = USDHC2_VSELECT)
JB pin 030 | SPI-A_MISO | P125/258 | SPI-A_MISO | ECSPI1_MISO | 136 | J44, pin 32 | = Do not change ALT0: ECSPI1_MISO; = Do not change ALT1: UART3_CTS_B; = Do not change ALT5: GPIO5_IO8
JB pin 031 | SD-A_DATA2 | P021/42 | MMC_D2 | SD2_DATA2 | 49 | J21, pin 1 | = Do not change ALT0: USDHC2_DATA2; = Do not change ALT5: GPIO2_IO17 | Note: Can be 3.3V or 1.8V logic (depending on GPIO1_IO4 = USDHC2_VSELECT)
JB pin 032 | SPI-A_MOSI | P124/256 | SPI-A_MOSI | ECSPI1_MOSI | 135 | J44, pin 34 | = Do not change ALT0: ECSPI1_MOSI; = Do not change ALT1: UART3_TX; = Do not change ALT5: GPIO5_IO7
JB pin 033 | SD-A_DATA3 | P020/40 | MMC_D3 | SD2_DATA3 | 50 | J21, pin 2 | = Do not change ALT0: USDHC2_DATA3; = Do not change ALT5: GPIO2_IO18 | Note: Can be 3.3V or 1.8V logic (depending on GPIO1_IO4 = USDHC2_VSELECT)
JB pin 034 | SPI-A_SSEL | P123/254 | SPI-A_SSEL | ECSPI1_SS0 | 137 | J44, pin 31 | = Do not change ALT0: ECSPI1_SS0; = Do not change ALT1: UART3_RTS_B; = Do not change ALT5: GPIO5_IO9
JB pin 035 | GND
JB pin 036 | GND
JB pin 037 | SD-A_WP | S111/227 | COM specific, GPIO_AP | SD2_WP | 52 | J45, pin 31 | = Do not change ALT0: USDHC2_WP; = Do not change ALT5: GPIO2_IO20 | Note: Can be 3.3V or 1.8V logic (depending on GPIO1_IO4 = USDHC2_VSELECT)
JB pin 038 | SPI-B_CLK | P122/252 | SPI-B_CLK | ECSPI2_SCLK | 138 | J44, pin 30 | = Do not change ALT0: ECSPI2_SCLK; = Do not change ALT1: UART4_RX; = Do not change ALT5: GPIO5_IO10
JB pin 039 | SD-A_NCD | P003/6 | GPIO-D | SD2_NCD | 44 | Used for uSD I/F (J22) | = Do not change ALT0: USDHC2_CD_B; = Do not change ALT5: GPIO2_IO12 | Note: Can be 3.3V or 1.8V logic (depending on GPIO1_IO4 = USDHC2_VSELECT)
JB pin 040 | SPI-B_MISO | P121/250 | SPI-B_MISO | ECSPI2_MISO | 140 | J44, pin 29 | = Do not change ALT0: ECSPI2_MISO; = Do not change ALT1: UART4_CTS_B; = Do not change ALT5: GPIO5_IO12
JB pin 041 | SD-A_NRST | P004/8 | GPIO-C | SD2_NRST | 51 | Used for uSD I/F (J22) | = Do not change ALT0: USDHC2_RESET_B; = Do not change ALT5: GPIO2_IO19 | Note: Can be 3.3V or 1.8V logic (depending on GPIO1_IO4 = USDHC2_VSELECT)
JB pin 042 | SPI-B_MOSI | P120/248 | SPI-B_MOSI | ECSPI2_MOSI | 139 | J44, pin 28 | = Do not change ALT0: ECSPI2_MOSI; = Do not change ALT1: UART4_TX; = Do not change ALT5: GPIO5_IO11
JB pin 043 | USB-A_OC | P074/148 | USB_O1_OC | GPIO13 | 13 | Part of JB, USB OTG I/F | = Do not change ALT0: GPIO1_IO13; = Do not change ALT1: USB1_OTG_OC; = Do not change ALT5: PWM2_OUT; = Do not change ALT6: CCM_OUT2
JB pin 044 | SPI-B_SSEL | P119/246 | SPI-B_SSEL | ECSPI2_SS0 | 141 | J44, pin 27 | = Do not change ALT0: ECSPI2_SS0; = Do not change ALT1: UART4_RTS_B; = Do not change ALT5: GPIO5_IO13
JB pin 045 | USB-A_PWR | P073/146 | USB_O1_PWR_EN | GPIO12 | 12 | Part of JB, USB OTG I/F | = Do not change ALT0: GPIO1_IO12; = Do not change ALT1: USB1_OTG_PWR; = Do not change ALT5: SDMA2_EXT_EVENT1; = Do not change ALT6: CCM_OUT1
JB pin 046 | GND
JB pin 047 | USB-A_VBUS | P072/144 | USB_O1_VBUS | USB1_VBUS |  | J11, USB OTG | [7 empty] | Fixed pin function, no alternative functions exists
JB pin 048 | I2C-A_SCL | S047/93 | I2C-A_SCL | I2C1_SCL | 142 | J44, pin 22 | = Do not change ALT0: I2C1_SCL; = Do not change ALT1: ENET1_MDC; = Do not change ALT5: GPIO5_IO14 | Note: Must be I2C1_SCL because internally used on the uCOM board
JB pin 049 | USB-A_DN | P064/128 | USB_O1_DN | USB1_DN |  | J11, USB OTG | [7 empty] | Fixed pin function, no alternative functions exists
JB pin 050 | I2C-A_SDA | S046/91 | I2C-A_SDA | I2C1_SDA | 143 | J44, pin 23 | = Do not change ALT0: I2C1_SDA; = Do not change ALT1: ENET1_MDIO; = Do not change ALT5: GPIO5_IO15 | Note: Must be I2C1_SDA because internally used on the uCOM board
JB pin 051 | USB-A_DP | P065/130 | USB_O1_DP | USB1_DP |  | J11, USB OTG | [7 empty] | Fixed pin function, no alternative functions exists
JB pin 052 | I2C-B_SCL | S049/97 | I2C-B_SCL | I2C2_SCL | 144 | J44, pin 20 | = Do not change ALT0: I2C2_SCL; = Do not change ALT1: ENET1_1588_EVENT1_IN; = Do not change ALT2: USDHC3_CD_B; = Do not change ALT5: GPIO5_IO16 | Note: Signal as 2.2Kohm pullup resistor to 3.3V
JB pin 053 | USB-A_ID | P066/132 | USB_O1_ID | USB1_ID |  | J11, USB OTG | [7 empty] | Fixed pin function, no alternative functions exists
JB pin 054 | I2C-B_SDA | S048/95 | I2C-B_SDA | I2C2_SDA | 145 | J44, pin 21 | = Do not change ALT0: I2C2_SDA; = Do not change ALT1: ENET1_1588_EVENT1_OUT; = Do not change ALT2: USDHC3_WP; = Do not change ALT5: GPIO5_IO17 | Note: Signal as 2.2Kohm pullup resistor to 3.3V
JB pin 055 | GND
JB pin 056 | I2C-C_SCL | P111/230 | COM specific, GPIO_R | I2C3_SCL | 146 | J44, pin 12 | = Do not change ALT0: I2C3_SCL; = Do not change ALT1: PWM4_OUT; = Do not change ALT2: GPT2_CLK; = Do not change ALT5: GPIO5_IO18 | Note: Signal as 2.2Kohm pullup resistor to 3.3V
JB pin 057 | USB-B_OC | P076/160 | USB_H1_OC | GPIO14 | 14 | Part of USB Host I/F | GPIO1_IO14 | USB2_OTG_PWR |  |  | USDHC3_CD_B | PWM3_OUT | CLKO1
JB pin 058 | I2C-C_SDA | P110/228 | COM specific, GPIO_S | I2C3_SDA | 147 | J44, pin 11 | = Do not change ALT0: I2C3_SDA; = Do not change ALT1: PWM3_OUT; = Do not change ALT2: GPT3_CLK; = Do not change ALT5: GPIO5_IO19 | Note: Signal as 2.2Kohm pullup resistor to 3.3V
JB pin 059 | USB-B_PWR | P075/158 | USB_H1_PWR_EN | GPIO15 | 15 | Part of USB Host I/F | GPIO1_IO15 | USB2_OTG_OC |  |  | USDHC3_WP | PWM4_OUT | CLKO2
JB pin 060 | I2C-D_SCL | P116/240 | COM specific, GPIO_L | I2C4_SCL | 148 | J44, pin 24 | = Do not change ALT0: I2C4_SCL; = Do not change ALT1: PWM2_OUT; = Do not change ALT2: PCIE1_CLKREQ_B; = Do not change ALT5: GPIO5_IO20 | Note: Signal as no on-board pullup resistor. External resistor required for I2C functionality. Signal is also available on JD pin 33.
JB pin 061 | USB-B_VBUS | P085/178 | USB_H1_VBUS | USB2_VBUS |  | Part of USB Host I/F | [7 empty] | Fixed pin function, no alternative functions exists
JB pin 062 | I2C-D_SDA | P115/238 | COM specific, GPIO_M | I2C4_SDA | 149 | J44, pin 16 | = Do not change ALT0: I2C4_SDA; = Do not change ALT1: PWM1_OUT; = Do not change ALT5: GPIO5_IO21 | Note: Signal as no on-board pullup resistor. External resistor required for I2C functionality.
JB pin 063 | USB-B_DN | P078/164 | USB_H1_DN | USB2_DN |  | Part of USB Host I/F | [7 empty] | Fixed pin function, no alternative functions exists
JB pin 064 | GND
JB pin 065 | USB-B_DP | P079/166 | USB_H1_DP | USB2_DP |  | Part of USB Host I/F | [7 empty] | Fixed pin function, no alternative functions exists
JB pin 066 | GND
JB pin 067 | USB-B_ID |  |  | USB2_ID | [9 empty] | Fixed pin function, no alternative functions exists
JB pin 068 | PERI_PWR_EN |  |  | PMIC: 3.3V | [9 empty] | Fixed pin function, no alternative functions exists
JB pin 069 | GND
JB pin 070 | RESET_IN |  |  | POR_B | [9 empty] | Fixed pin function, no alternative functions exists
JB pin 071 | ETH_LED_10_100 | P043/86 | ETH1_LINK | connected to Eth-Phy |  | J9, Ethernet#1 | [7 empty] | Fixed pin function, no alternative functions exists
JB pin 072 | ONOFF | P087/182 | USB_H2_OC | ONOFF |  | SW3 | [7 empty] | Fixed pin function, no alternative functions exists
JB pin 073 | ETH_LED_1000 | P041/82 | ETH1_LINK1000 | connected to Eth-Phy |  | J9, Ethernet#1 | [7 empty] | Fixed pin function, no alternative functions exists
JB pin 074 | PWRON_B |  |  | PMIC: PWRON_B | [9 empty] | Fixed pin function, no alternative functions exists
JB pin 075 | ETH_LED_ACT | P042/84 | ETH1_ACT | connected to Eth-Phy |  | J9, Ethernet#1 | [7 empty] | Fixed pin function, no alternative functions exists
JB pin 076 | BOOT_MODE0 |  |  | BOOT_MODE0 | [9 empty] | Fixed pin function, no alternative functions exists
JB pin 077 | GND
JB pin 078 | BOOT_MODE1 |  |  | BOOT_MODE1 | [9 empty] | Fixed pin function, no alternative functions exists
JB pin 079 | ETH_TRXP1 | P036/72 | ETH1_MD1_P | connected to Eth-Phy |  | J9, Ethernet#1 | [7 empty] | Fixed pin function, no alternative functions exists
JB pin 080 | TEST_MODE | [12 empty] | Fixed pin function, no alternative functions exists
JB pin 081 | ETH_TRXN1 | P037/74 | ETH1_MD1_N | connected to Eth-Phy |  | J9, Ethernet#1 | [7 empty] | Fixed pin function, no alternative functions exists
JB pin 082 | NVCC_JTAG |  |  | PMIC: 1.8V
JB pin 083 | GND
JB pin 084 | GND
JB pin 085 | ETH_TRXP0 | P039/78 | ETH1_MD0_P | connected to Eth-Phy |  | J9, Ethernet#1 | [7 empty] | Fixed pin function, no alternative functions exists
JB pin 086 | JTAG_TCK |  |  | JTAG_TCK | [9 empty] | Fixed pin function, no alternative functions exists
JB pin 087 | ETH_TRXN0 | P040/80 | ETH1_MD0_N | connected to Eth-Phy |  | J9, Ethernet#1 | [7 empty] | Fixed pin function, no alternative functions exists
JB pin 088 | JTAG_TMS |  |  | JTAG_TMS | [9 empty] | Fixed pin function, no alternative functions exists
JB pin 089 | GND
JB pin 090 | JTAG_TDI |  |  | JTAG_TDI | [9 empty] | Fixed pin function, no alternative functions exists
JB pin 091 | ETH_TRXN3 | P044/88 | ETH1_MD3_N | connected to Eth-Phy |  | J9, Ethernet#1 | [7 empty] | Fixed pin function, no alternative functions exists
JB pin 092 | JTAG_TDO |  |  | JTAG_TDO | [9 empty] | Fixed pin function, no alternative functions exists
JB pin 093 | ETH_TRXP3 | P045/90 | ETH1_MD3_P | connected to Eth-Phy |  | J9, Ethernet#1 | [7 empty] | Fixed pin function, no alternative functions exists
JB pin 094 | JTAG_TRST |  |  | JTAG_TRST | [9 empty] | Fixed pin function, no alternative functions exists
JB pin 095 | GND
JB pin 096 | JTAG_MOD |  |  | JTAG_MOD | [9 empty] | Fixed pin function, no alternative functions exists
JB pin 097 | ETH_TRXN2 | P047/94 | ETH1_MD2_N | connected to Eth-Phy |  | J9, Ethernet#1 | [7 empty] | Fixed pin function, no alternative functions exists
JB pin 098 | BOOT_CTRL | [12 empty] | Fixed pin function, no alternative functions exists
JB pin 099 | ETH_TRXP2 | P048/96 | ETH1_MD2_P | connected to Eth-Phy |  | J9, Ethernet#1 | [7 empty] | Fixed pin function, no alternative functions exists
JB pin 100 | ISP_ENABLE | [12 empty] | Fixed pin function, no alternative functions exists
JC pin 001 | NVCC_SD1 (opt)
JC pin 002 | GND
JC pin 003 | SD-B_CLK | P007/14 | SD_CLK | SD1_CLK | 32 | J30 (M.2 Key-E), pin 9 | = Do not change ALT0: USDHC1_CLK; = Do not change ALT5: GPIO2_IO0 | Note: Can be 3.3V or 1.8V logic (depending on GPIO1_IO4 = USDHC2_VSELECT)
JC pin 004 | Board specific
JC pin 005 | SD-B_CMD | P008/16 | SD_CMD | SD1_CMD | 33 | J30 (M.2 Key-E), pin 11 | = Do not change ALT0: USDHC1_CMD; = Do not change ALT5: GPIO2_IO1 | Note: Can be 3.3V or 1.8V logic (depending on GPIO1_IO4 = USDHC2_VSELECT)
JC pin 006 | Board specific
JC pin 007 | SD-B_DATA0 | P006/12 | SD_D0 | SD1_DATA0 | 34 | J30 (M.2 Key-E), pin 13 | = Do not change ALT0: USDHC1_DATA0; = Do not change ALT5: GPIO2_IO2 | Note: Can be 3.3V or 1.8V logic (depending on GPIO1_IO4 = USDHC2_VSELECT)
JC pin 008 | Board specific
JC pin 009 | SD-B_DATA1 | P005/10 | SD_D1 | SD1_DATA1 | 35 | J30 (M.2 Key-E), pin 15 | = Do not change ALT0: USDHC1_DATA1; = Do not change ALT5: GPIO2_IO3 | Note: Can be 3.3V or 1.8V logic (depending on GPIO1_IO4 = USDHC2_VSELECT)
JC pin 010 | Board specific
JC pin 011 | SD-B_DATA2 | P010/20 | SD_D2 | SD1_DATA2 | 36 | J30 (M.2 Key-E), pin 17 | = Do not change ALT0: USDHC1_DATA2; = Do not change ALT5: GPIO2_IO4 | Note: Can be 3.3V or 1.8V logic (depending on GPIO1_IO4 = USDHC2_VSELECT)
JC pin 012 | GND
JC pin 013 | SD-B_DATA3 | P009/18 | SD_D3 | SD1_DATA3 | 37 | J30 (M.2 Key-E), pin 19 | = Do not change ALT0: USDHC1_DATA3; = Do not change ALT5: GPIO2_IO5 | Note: Can be 3.3V or 1.8V logic (depending on GPIO1_IO4 = USDHC2_VSELECT)
JC pin 014 | Board specific
JC pin 015 | SD-B_DATA4 | P092/192 | COM specific, GPIO_AL | SD1_DATA4 | 38 | J45, pin 30 | = Do not change ALT0: USDHC1_DATA4; = Do not change ALT5: GPIO2_IO6 | Note: Can be 3.3V or 1.8V logic (depending on GPIO1_IO4 = USDHC2_VSELECT)
JC pin 016 | Board specific
JC pin 017 | SD-B_DATA5 | P093/194 | COM specific, GPIO_AK | SD1_DATA5 | 39 | J45, pin 32 | = Do not change ALT0: USDHC1_DATA5; = Do not change ALT5: GPIO2_IO7 | Note: Can be 3.3V or 1.8V logic (depending on GPIO1_IO4 = USDHC2_VSELECT)
JC pin 018 | Board specific
JC pin 019 | SD-B_DATA6 | P139/286 | GPIO-B | SD1_DATA6 | 40 | J36, pin 1 | = Do not change ALT0: USDHC1_DATA6; = Do not change ALT5: GPIO2_IO8 | Note: Can be 3.3V or 1.8V logic (depending on GPIO1_IO4 = USDHC2_VSELECT)
JC pin 020 | Board specific
JC pin 021 | SD-B_DATA7 | P140/288 | GPIO-A | SD1_DATA7 | 41 | J36, pin 3 | = Do not change ALT0: USDHC1_DATA7; = Do not change ALT5: GPIO2_IO9 | Note: Can be 3.3V or 1.8V logic (depending on GPIO1_IO4 = USDHC2_VSELECT)
JC pin 022 | GND
JC pin 023 | SD-B_NRST | P094/196 | COM specific, GPIO_AJ | SD1_NRST | 42 | J45, pin 33 | = Do not change ALT0: USDHC1_RESET_B; = Do not change ALT5: GPIO2_IO10 | Note: Can be 3.3V or 1.8V logic (depending on GPIO1_IO4 = USDHC2_VSELECT)
JC pin 024 | Board specific
JC pin 025 | SD-B_STROBE | P001/2 | GPIO-F | SD1_STROBE | 43 | J36, pin 5 | = Do not change ALT0: USDHC1_STROBE; = Do not change ALT5: GPIO2_IO11 | Note: Can be 3.3V or 1.8V logic (depending on GPIO1_IO4 = USDHC2_VSELECT)
JC pin 026 | Board specific |  |  | PMIC: 1V8
JC pin 027 | SAI_TXFS | S004/7 | AUDIO_TXFS | SAI2_TXFS | 120 | Signal can be observed on JP14 | SAI2_TX_SYNC | SAI5_TX_DATA1 |  | SAI2_TX_DATA1 | UART1_CTS_B | GPIO4_IO24
JC pin 028 | Board specific |  |  | NAND_CE0_B | 65 |  | = Do not change ALT0: RAWNAND_CE0_B; = Do not change ALT1: QSPI_A_SS0_B; = Do not change ALT5: GPIO3_IO1
JC pin 029 | SAI_TXD | S007/13 | AUDIO_TXD | SAI2_TXD0 | 122 | Signal can be observed on JP13 | = Do not change ALT0: SAI2_TX_DATA0; = Do not change ALT1: SAI5_TX_DATA3; = Do not change ALT5: GPIO4_IO26
JC pin 030 | Board specific |  |  | NAND_ALE | 64 |  | = Do not change ALT0: RAWNAND_ALE; = Do not change ALT1: QSPI_A_SCLK; = Do not change ALT5: GPIO3_IO0
JC pin 031 | SAI_TXC | S006/11 | AUDIO_TXC | SAI2_TXC | 121 | Signal can be observed on JP12 | = Do not change ALT0: SAI2_TX_BCLK; = Do not change ALT1: SAI5_TX_DATA2; = Do not change ALT5: GPIO4_IO25
JC pin 032 | GND
JC pin 033 | SAI_RXD | S005/9 | AUDIO_RXD | SAI2_RXD0 | 119 | Signal can be observed on JP11 | = Do not change ALT0: SAI2_RX_DATA0; = Do not change ALT1: SAI5_TX_DATA0; = Do not change ALT4: UART1_RTS_B; = Do not change ALT5: GPIO4_IO23
JC pin 034 | Board specific |  |  | NAND_DATA00 | 70 |  | = Do not change ALT0: RAWNAND_DATA00; = Do not change ALT1: QSPI_A_DATA0; = Do not change ALT5: GPIO3_IO6
JC pin 035 | SAI_RXFS | S001/1 | MQS_RIGHT | SAI2_RXFS | 117 | JP16 on rev E1 boards | SAI2_RX_SYNC | SAI5_TX_SYNC | SAI5_TX_DATA1 | SAI2_RX_DATA1 | UART1_TX | GPIO4_IO21
JC pin 036 | Board specific |  |  | NAND_DATA01 | 71 |  | = Do not change ALT0: RAWNAND_DATA01; = Do not change ALT1: QSPI_A_DATA1; = Do not change ALT5: GPIO3_IO7
JC pin 037 | SAI_RXC | S002/3 | MQS_LEFT | SAI2_RXC | 118 | JP17 on rev E1 boards | = Do not change ALT0: SAI2_RX_BCLK; = Do not change ALT1: SAI5_TX_BCLK; = Do not change ALT4: UART1_RX; = Do not change ALT5: GPIO4_IO22
JC pin 038 | Board specific |  |  | NAND_DATA02 | 72 |  | = Do not change ALT0: RAWNAND_DATA02; = Do not change ALT1: QSPI_A_DATA2; = Do not change ALT2: USDHC3_CD_B; = Do not change ALT5: GPIO3_IO8
JC pin 039 | SAI_MCLK | S008/15 | AUDIO_MCLK | SAI2_MCLK | 123 | Signal can be observed on JP10 | = Do not change ALT0: SAI2_MCLK; = Do not change ALT1: SAI5_MCLK; = Do not change ALT5: GPIO4_IO27
JC pin 040 | Board specific |  |  | NAND_DATA03 | 73 |  | = Do not change ALT0: RAWNAND_DATA03; = Do not change ALT1: QSPI_A_DATA3; = Do not change ALT2: USDHC3_WP; = Do not change ALT5: GPIO3_IO9
JD pin 001 | DSI_DN3 |  |  | DSI_DN3 | [9 empty] | Fixed pin function, no alternative functions exists
JD pin 002 | CSI_CKN | S140/285 | CSI_CLK_M | CSI_CKN |  | J32, pin 8 and TP38 on bottom side under J32 | [7 empty] | Fixed pin function, no alternative functions exists
JD pin 003 | DSI_DP3 |  |  | DSI_DP3 | [9 empty] | Fixed pin function, no alternative functions exists
JD pin 004 | CSI_CKP | S141/287 | CSI_CLK_P | CSI_CKP |  | J32, pin 9 and TP39 on bottom side under J32 | [7 empty] | Fixed pin function, no alternative functions exists
JD pin 005 | GND
JD pin 006 | GND
JD pin 007 | DSI_DN0 | S099/203 | COM specific | DSI_DN0 |  | J33, pin 8 | [7 empty] | Fixed pin function, no alternative functions exists
JD pin 008 | CSI_DN0 | S137/279 | CSI_D0_M | CSI_DN0 |  | J32, pin 2 and TP33 on bottom side under J32 | [7 empty] | Fixed pin function, no alternative functions exists
JD pin 009 | DSI_DP0 | S100/205 | COM specific | DSI_DP0 |  | J33, pin 9 | [7 empty] | Fixed pin function, no alternative functions exists
JD pin 010 | CSI_DP0 | S138/281 | CSI_D0_P | CSI_DP0 |  | J32, pin 3 and TP34 on bottom side under J32 | [7 empty] | Fixed pin function, no alternative functions exists
JD pin 011 | GND
JD pin 012 | GND
JD pin 013 | DSI_DN2 |  |  | DSI_DN2 | [9 empty] | Fixed pin function, no alternative functions exists
JD pin 014 | CSI_DN1 | S134/273 | CSI_D1_M | CSI_DN1 |  | J32, pin 5 and TP35 on bottom side under J32 | [7 empty] | Fixed pin function, no alternative functions exists
JD pin 015 | DSI_DP2 |  |  | DSI_DP2 | [9 empty] | Fixed pin function, no alternative functions exists
JD pin 016 | CSI_DP1 | S135/275 | CSI_D1_P | CSI_DP1 |  | J32, pin 6 and TP36 on bottom side under J32 | [7 empty] | Fixed pin function, no alternative functions exists
JD pin 017 | GND
JD pin 018 | GND
JD pin 019 | DSI_DN1 | S096/197 | AIN1 | DSI_DN1 |  | J44, pin 8 and J33, pin 2 | [7 empty] | Fixed pin function, no alternative functions exists
JD pin 020 | CSI_DN2 | S131/267 | CSI_D2_M | CSI_DN2 |  | TP49, bottom side under J32 | [7 empty] | Fixed pin function, no alternative functions exists
JD pin 021 | DSI_DP1 | S097/199 | AIN0 | DSI_DP1 |  | J44, pin 6 and J33, pin 3 | [7 empty] | Fixed pin function, no alternative functions exists
JD pin 022 | CSI_DP2 | S132/269 | CSI_D2_P | CSI_DP2 |  | TP48, bottom side under J32 | [7 empty] | Fixed pin function, no alternative functions exists
JD pin 023 | GND
JD pin 024 | GND
JD pin 025 | DSI_CKN | S102/209 | COM specific | DSI_CKN |  | J33, pin 5 | [7 empty] | Fixed pin function, no alternative functions exists
JD pin 026 | CSI_DN3 | S128/261 | CSI_D3_M | CSI_DN3 |  | TP51, bottom side under J32 | [7 empty] | Fixed pin function, no alternative functions exists
JD pin 027 | DSI_CKP | S103/211 | COM specific | DSI_CKP |  | J33, pin 6 | [7 empty] | Fixed pin function, no alternative functions exists
JD pin 028 | CSI_DP3 | S129/263 | CSI_D3_P | CSI_DP3 |  | TP50, bottom side under J32 | [7 empty] | Fixed pin function, no alternative functions exists
JD pin 029 | GND
JD pin 030 | GND
JD pin 031
JD pin 032 | PCIE_RXN | S157/319 | PCIE_RX_N | PCIE_RXN |  | J30 (M.2 Key-E), pin 43 | [7 empty] | Fixed pin function, no alternative functions exists
JD pin 033 | PCIE_CLKREQ_B | P002/4 | GPIO-E | I2C4_SCL | 148 | Used for PCIe I/F (J30) | = Do not change ALT0: I2C4_SCL; = Do not change ALT1: PWM2_OUT; = Do not change ALT2: PCIE1_CLKREQ_B; = Do not change ALT5: GPIO5_IO20 | Note: Signal is also available on JB pin 60.
JD pin 034 | PCIE_RXP | S156/317 | PCIE_RX_P | PCIE_RXP |  | J30 (M.2 Key-E), pin 41 | [7 empty] | Fixed pin function, no alternative functions exists
JD pin 035 | GND
JD pin 036 | GND
JD pin 037 | PCIE_CLKN | S151/307 | PCIE_CLK_N | PCIE_CLKN |  | J30 (M.2 Key-E), pin 49 | [7 empty] | Fixed pin function, no alternative functions exists
JD pin 038 | PCIE_TXN | S154/313 | PCIE_TX_N | PCIE_TXN |  | J30 (M.2 Key-E), pin 37 | [7 empty] | Fixed pin function, no alternative functions exists
JD pin 039 | PCIE_CLKP | S150/305 | PCIE_CLK_P | PCIE_CLKP |  | J30 (M.2 Key-E), pin 47 | [7 empty] | Fixed pin function, no alternative functions exists
JD pin 040 | PCIE_TXP | S153/311 | PCIE_TX_P | PCIE_TXP |  | J30 (M.2 Key-E), pin 35 | [7 empty] | Fixed pin function, no alternative functions exists
No connection |  | P014/28 | MMC_D7 |  |  | J21, pin 8 | [7 empty] | Not connected
No connection |  | P015/30 | MMC_D6 |  |  | J21, pin 7 | [7 empty] | Not connected
No connection |  | P017/34 | MMC_D5 |  |  | J21, pin 5 | [7 empty] | Not connected
No connection |  | P019/38 | MMC_D4 |  |  | J21, pin 3 | [7 empty] | Not connected
No connection |  | P050/100 | ETH2_MD1_P |  |  | J10, Ethernet#2 | [7 empty] | Not connected
No connection |  | P051/102 | ETH2_MD1_N |  |  | J10, Ethernet#2 | [7 empty] | Not connected
No connection |  | P053/106 | ETH2_MD0_P |  |  | J10, Ethernet#2 | [7 empty] | Not connected
No connection |  | P054/108 | ETH2_MD0_N |  |  | J10, Ethernet#2 | [7 empty] | Not connected
No connection |  | P055/110 | ETH2_LINK1000 |  |  | J10, Ethernet#2 | [7 empty] | Not connected
No connection |  | P056/112 | ETH2_ACT |  |  | J10, Ethernet#2 | [7 empty] | Not connected
No connection |  | P057/114 | ETH2_LINK |  |  | J10, Ethernet#2 | [7 empty] | Not connected
No connection |  | P058/116 | ETH2_MD3_N |  |  | J10, Ethernet#2 | [7 empty] | Not connected
No connection |  | P059/118 | ETH2_MD3_P |  |  | J10, Ethernet#2 | [7 empty] | Not connected
No connection |  | P061/122 | ETH2_MD2_N |  |  | J10, Ethernet#2 | [7 empty] | Not connected
No connection |  | P062/124 | ETH2_MD2_P |  |  | J10, Ethernet#2 | [7 empty] | Not connected
No connection |  | P067/134 | USB_O1_SSTXN |  |  | J11, USB OTG | [7 empty] | Not connected
No connection |  | P068/136 | USB_O1_SSTXP |  |  | J11, USB OTG | [7 empty] | Not connected
No connection |  | P070/140 | USB_O1_SSRXN |  |  | J11, USB OTG | [7 empty] | Not connected
No connection |  | P071/142 | USB_O1_SSRXP |  |  | J11, USB OTG | [7 empty] | Not connected
No connection |  | P080/168 | USB_H1_SSTXN |  |  | Part of USB Host I/F | [7 empty] | Not connected
No connection |  | P081/170 | USB_H1_SSTXP |  |  | Part of USB Host I/F | [7 empty] | Not connected
No connection |  | P083/174 | USB_H1_SSRXN |  |  | Part of USB Host I/F | [7 empty] | Not connected
No connection |  | P084/176 | USB_H1_SSRXP |  |  | Part of USB Host I/F | [7 empty] | Not connected
No connection |  | P089/186 | USB_H2_DN |  |  | TP2, bottom side under MXM3 | [7 empty] | Not connected
No connection |  | P090/188 | USB_H2_DP |  |  | TP1, bottom side under MXM3 | [7 empty] | Not connected
No connection |  | P095/198 | COM specific, GPIO_AH |  |  | J45, pin 35 | [7 empty] | Not connected
No connection |  | P096/200 | COM specific, GPIO_AG |  |  | J45, pin 39 | [7 empty] | Not connected
No connection |  | P097/202 | COM specific, GPIO_AF |  |  | J45, pin 36 | [7 empty] | Not connected
No connection |  | P098/204 | COM specific, GPIO_AE |  |  | J45, pin 40 | [7 empty] | Not connected
No connection |  | P099/206 | COM specific, GPIO_AD |  |  | J45, pin 37 | [7 empty] | Not connected
No connection |  | P100/208 | COM specific, GPIO_AC |  |  | J45, pin 41 | [7 empty] | Not connected
No connection |  | P101/210 | COM specific, GPIO_AB |  |  | J45, pin 38 | [7 empty] | Not connected
No connection |  | P102/212 | COM specific, GPIO_AA |  |  | J45, pin 43 | [7 empty] | Not connected
No connection |  | P103/214 | COM specific, GPIO_Z |  |  | J45, pin 44 | [7 empty] | Not connected
No connection |  | P104/216 | COM specific, GPIO_Y |  |  | J45, pin 45 | [7 empty] | Not connected
No connection |  | P105/218 | COM specific, GPIO_X |  |  | J45, pin 46 | [7 empty] | Not connected
No connection |  | P106/220 | COM specific, GPIO_W |  |  | J45, pin 47 | [7 empty] | Not connected
No connection |  | P107/222 | COM specific, GPIO_V |  |  | J45, pin 48 | [7 empty] | Not connected
No connection |  | P108/224 | COM specific, GPIO_U |  |  | J45, pin 49 | [7 empty] | Not connected
No connection |  | P109/226 | COM specific, GPIO_T |  |  | J44, pin 10 | [7 empty] | Not connected
No connection |  | P112/232 | COM specific, GPIO_Q |  |  | J44, pin 13 | [7 empty] | Not connected
No connection |  | P114/236 | COM specific, GPIO_N |  |  | J44, pin 15 | [7 empty] | Not connected
No connection |  | S017/33 | LVDS1_D3_P |  |  | J66 pin 21 | [7 empty] | Not connected
No connection |  | S018/35 | LVDS1_D3_N |  |  | J66, pin 20 | [7 empty] | Not connected
No connection |  | S019/37 | GPIO-J |  |  | J45, pin 5 | [7 empty] | Not connected
No connection |  | S020/39 | LVDS1_D2_P |  |  | J66, pin 15 | [7 empty] | Not connected
No connection |  | S021/41 | LVDS1_D2_N |  |  | J66, pin 14 | [7 empty] | Not connected
No connection |  | S023/45 | LVDS1_D1_P |  |  | J66, pin 12 | [7 empty] | Not connected
No connection |  | S024/47 | LVDS1_D1_N |  |  | J66, pin 11 | [7 empty] | Not connected
No connection |  | S026/51 | LVDS1_D0_P |  |  | J66, pin 9 | [7 empty] | Not connected
No connection |  | S027/53 | LVDS1_D0_N |  |  | J66, pin 8 | [7 empty] | Not connected
No connection |  | S029/57 | LVDS1_CLK_P |  |  | J66, pin 18 | [7 empty] | Not connected
No connection |  | S030/59 | LVDS1_CLK_N |  |  | J66, pin 17 | [7 empty] | Not connected
No connection |  | S032/63 | LVDS0_D3_P |  |  | J35, pin 21 | [7 empty] | Not connected
No connection |  | S033/65 | LVDS0_D3_N |  |  | J35, pin 20 | [7 empty] | Not connected
No connection |  | S034/67 | GPIO-H |  |  | J45, pin 6 | [7 empty] | Not connected
No connection |  | S035/69 | LVDS0_D2_P |  |  | J35, pin 15 | [7 empty] | Not connected
No connection |  | S036/71 | LVDS0_D2_N |  |  | J35, pin 14 | [7 empty] | Not connected
No connection |  | S038/75 | LVDS0_D1_P |  |  | J35, pin 12 | [7 empty] | Not connected
No connection |  | S039/77 | LVDS0_D1_N |  |  | J35, pin 11 | [7 empty] | Not connected
No connection |  | S041/81 | LVDS0_D0_P |  |  | J35, pin 9 | [7 empty] | Not connected
No connection |  | S042/83 | LVDS0_D0_N |  |  | J35, pin 8 | [7 empty] | Not connected
No connection |  | S044/87 | LVDS0_CLK_P |  |  | J35, pin 18 | [7 empty] | Not connected
No connection |  | S045/89 | LVDS0_CLK_N |  |  | J35, pin 17 | [7 empty] | Not connected
No connection |  | S089/183 | AIN_VREF |  |  | J45, pin 13 | [7 empty] | Not connected
No connection |  | S090/185 | AIN7 |  |  | J45, pin 16 | [7 empty] | Not connected
No connection |  | S091/187 | AIN6 |  |  | J45, pin 17 | [7 empty] | Not connected
No connection |  | S105/215 | COM specific, GPIO_AV |  |  | J45, pin 24 | [7 empty] | Not connected
No connection |  | S106/217 | COM specific, GPIO_AU |  |  | J45, pin 23 | [7 empty] | Not connected
No connection |  | S107/219 | COM specific, GPIO_AT |  |  | J45, pin 25 | [7 empty] | Not connected
No connection |  | S108/221 | COM specific, GPIO_AS |  |  | J45, pin 28 | [7 empty] | Not connected
No connection |  | S109/223 | COM specific, GPIO_AR |  |  | J45, pin 27 | [7 empty] | Not connected
No connection |  | S110/225 | COM specific, GPIO_AQ |  |  | J45, pin 29 | [7 empty] | Not connected
No connection |  | S114/233 | CSI_HSYNC |  |  | J31, pin 6 and J34, pin 14 | [7 empty] | Not connected
No connection |  | S115/235 | CSI_VSYNC |  |  | J31, pin 5 and J34, pin 13 | [7 empty] | Not connected
No connection |  | S116/237 | CSI_MCLK |  |  | J31, pin 8 and J34, pin 12 | [7 empty] | Not connected
No connection |  | S117/239 | CSI_PCLK |  |  | J31, pin 7 and J34, pin 11 | [7 empty] | Not connected
No connection |  | S119/243 | CSI_D0 |  |  | J31, pin 16 and J34, pin 9 | [7 empty] | Not connected
No connection |  | S120/245 | CSI_D1 |  |  | J31, pin 15 and J34, pin 8 | [7 empty] | Not connected
No connection |  | S121/247 | CSI_D2 |  |  | J31, pin 14 and J34, pin 7 | [7 empty] | Not connected
No connection |  | S122/249 | CSI_D3 |  |  | J31, pin 13 and J34, pin 6 | [7 empty] | Not connected
No connection |  | S123/251 | CSI_D4 |  |  | J31, pin 12 and J34, pin 5 | [7 empty] | Not connected
No connection |  | S124/253 | CSI_D5 |  |  | J31, pin 11 and J34, pin 4 | [7 empty] | Not connected
No connection |  | S125/255 | CSI_D6 |  |  | J31, pin 10 and J34, pin 3 | [7 empty] | Not connected
No connection |  | S126/257 | CSI_D7 |  |  | J31, pin 9 and J34, pin 2 | [7 empty] | Not connected
No connection |  | S143/291 | SATA_TX_P |  |  | J15 (M.2 Key-B), pin 49 | [7 empty] | Not connected
No connection |  | S144/293 | SATA_TX_N |  |  | J15 (M.2 Key-B), pin 47 | [7 empty] | Not connected
No connection |  | S146/297 | SATA_RX_N |  |  | J15 (M.2 Key-B), pin 43 | [7 empty] | Not connected
No connection |  | S147/299 | SATA_RX_P |  |  | J15 (M.2 Key-B), pin 41 | [7 empty] | Not connected
On-board DSI-to-HDMI bridge |  | P023/46 | HDMI_CLKN |  |  | J13, HDMI | [7 empty] | Fixed pin function, no alternative functions exists
On-board DSI-to-HDMI bridge |  | P024/48 | HDMI_CLKP |  |  | J13, HDMI | [7 empty] | Fixed pin function, no alternative functions exists
On-board DSI-to-HDMI bridge |  | P026/52 | HDMI_TXN0 |  |  | J13, HDMI | [7 empty] | Fixed pin function, no alternative functions exists
On-board DSI-to-HDMI bridge |  | P027/54 | HDMI_TXP0 |  |  | J13, HDMI | [7 empty] | Fixed pin function, no alternative functions exists
On-board DSI-to-HDMI bridge |  | P028/56 | HDMI_HPD |  |  | J13, HDMI | [7 empty] | Fixed pin function, no alternative functions exists
On-board DSI-to-HDMI bridge |  | P029/58 | HDMI_TXN1 |  |  | J13, HDMI | [7 empty] | Fixed pin function, no alternative functions exists
On-board DSI-to-HDMI bridge |  | P030/60 | HDMI_TXP1 |  |  | J13, HDMI | [7 empty] | Fixed pin function, no alternative functions exists
On-board DSI-to-HDMI bridge |  | P032/64 | HDMI_TXN2 |  |  | J13, HDMI | [7 empty] | Fixed pin function, no alternative functions exists
On-board DSI-to-HDMI bridge |  | P033/66 | HDMI_TXP2 |  |  | J13, HDMI | [7 empty] | Fixed pin function, no alternative functions exists
On-board DSI-to-HDMI bridge |  | P034/68 | HDMI_CEC |  |  | J13, HDMI | [7 empty] | Fixed pin function, no alternative functions exists
On-board DSI-to-HDMI bridge |  | S050/99 | HDMI/I2C-C_SDA |  |  | J44, pin 19 | [7 empty] | Fixed pin function, no alternative functions exists. Signal requires external pull-up resistor.
On-board DSI-to-HDMI bridge |  | S051/101 | HDMI/I2C-C_SCL |  |  | J44, pin 18 | [7 empty] | Fixed pin function, no alternative functions exists. Signal requires external pull-up resistor.