## Revision History
Embedded Artists AB
iMX8M Nano uCOM Board pinning for V3-kit
Revision | Date | Changes
PA1 | 2023-04-17 | Original
PA2 | 2023-09-21 | Added pinning for uCOM Carrier Board rev C

## iMX8M Nano uCOM Pin Muxing
iMX8M Nano uCOM Board pinning for V3-kit | [6 empty] | = Reset state
= EACOM assigned
= Do not change
uCOM connector and pin number | uCOM pin name | i.MX 8M Nano Ball Name | Linux GPIO number | uCOM Signal Availability on uCOM Carrier Board rev C | uCOM Signal Availability on uCOM Carrier Board rev B | uCOM Signal Availability on uCOM Carrier Board rev PB2-PB3 | ALT0 | ALT1 | ALT2 | ALT3 | ALT4 | ALT5 | ALT6 | Note
JA pin 001 | VIN_VBAT
JA pin 002 | VIN_VBAT
JA pin 003 | VIN_VBAT
JA pin 004 | VIN_VBAT
JA pin 005 | VIN_VBAT
JA pin 006 | VIN_VBAT
JA pin 007 | VIN_VBAT
JA pin 008 | VIN_VBAT
JA pin 009 | GND
JA pin 010 | GND
JA pin 011 | GND
JA pin 012 | GND
JA pin 013 | GND
JA pin 014 | GND
JA pin 015 | GND
JA pin 016 | GND
JA pin 017 | NVCC_SNVS_1V8 | PMIC: LDO1
JA pin 018 | VBAT_RTC | PMIC: Powers RTC
JA pin 019 | NVCC_1V8 | PMIC: 1.8V
JA pin 020 | NVCC_3V3 | PMIC: 3.3V
JA pin 021 | NVCC_1V8 | PMIC: 1.8V
JA pin 022 | NVCC_3V3 | PMIC: 3.3V
JA pin 023 | NVCC_1V8 | PMIC: 1.8V
JA pin 024 | NVCC_3V3 | PMIC: 3.3V
JA pin 025 | NVCC_1V8 | PMIC: 1.8V
JA pin 026 | NVCC_3V3 | PMIC: 3.3V
JA pin 027 | NVCC_1V8 | PMIC: 1.8V
JA pin 028 | NVCC_3V3 | PMIC: 3.3V
JA pin 029 | NVCC_1V8 | PMIC: 1.8V
JA pin 030 | NVCC_3V3 | PMIC: 3.3V
JA pin 031 | GND
JA pin 032 | GND
JA pin 033 | SAI1_MCLK |  |  | J12 pin 30 (via R53) , J40 pin 30 (via R53) | J14 pin 2 | J12 pin 30
JA pin 034 | NVCC_RF (opt)
JA pin 035 | SAI1_TXFS |  |  | J12 pin 32, J40 pin 32 | J14 pin 3 | J12 pin 32
JA pin 036 | NVCC_RF (opt)
JA pin 037 | SAI1_TXC |  |  | J12 pin 33, J40 pin 33 | J14 pin 4 | J12 pin 33
JA pin 038 | NVCC_RF (opt)
JA pin 039 | SAI1_TXD0 |  |  | J12 pin 34, J40 pin 34 | J14 pin 5 | J12 pin 34 | [7 empty] | Note: boot control pin. If this pin is an input the on-chip OTP fuses must be programmed for eMMC booting.
JA pin 040 | NVCC_RF (opt)
JA pin 041 | GND
JA pin 042 | NVCC_RF (opt)
JA pin 043 | SAI1_TXD1 |  |  | J12 pin 21, J40 pin 24 | J14 pin 7 | J12 pin 24 | [7 empty] | Note: boot control pin. If this pin is an input the on-chip OTP fuses must be programmed for eMMC booting.
JA pin 044 | GND
JA pin 045 | SAI1_TXD2 |  |  | J12 pin 22, J40 pin 25 | J14 pin 8 | J12 pin 25 | [7 empty] | Note: boot control pin. If this pin is an input the on-chip OTP fuses must be programmed for eMMC booting.
JA pin 046 | GND
JA pin 047 | SAI1_TXD3 |  |  | J12 pin 23, J40 pin 26 | J14 pin 9 | J12 pin 26 | [7 empty] | Note: boot control pin. If this pin is an input the on-chip OTP fuses must be programmed for eMMC booting.
JA pin 048 | BAT_TEMP | [12 empty] | Not connected
JA pin 049 | SAI1_TXD4 |  |  | J12 pin 24, J40 pin 27 | J14 pin 10 | J12 pin 27 | [7 empty] | Note: boot control pin. If this pin is an input the on-chip OTP fuses must be programmed for eMMC booting.
JA pin 050 | VAT_CURRP | [12 empty] | Not connected
JA pin 051 | GND
JA pin 052 | VAT_CURRN | [12 empty] | Not connected
JA pin 053 | SAI1_TXD5 |  |  | J12 pin 25, J40 pin 28, JP47 pin 1 | J14 pin 12 | J12 pin 28 | [7 empty] | Note: boot control pin. If this pin is an input the on-chip OTP fuses must be programmed for eMMC booting.
JA pin 054 | PSU_5V | [12 empty] | Not connected
JA pin 055 | SAI1_TXD6 |  |  | J12 pin 26, J40 pin 15, JP47 pin 2 | J14 pin 13 | J12 pin 15 | [7 empty] | Note: boot control pin. If this pin is an input the on-chip OTP fuses must be programmed for eMMC booting.
JA pin 056 | PSU_5V | [12 empty] | Not connected
JA pin 057 | SAI1_TXD7 |  |  | J12 pin 27, J40 pin 16, JP47 pin 3 | J14 pin 14 | J12 pin 16 | [7 empty] | Note: boot control pin. If this pin is an input the on-chip OTP fuses must be programmed for eMMC booting.
JA pin 058 | PSU_5V | [12 empty] | Not connected
JA pin 059 | SAI1_RXFS |  |  | J12 pin 28, J40 pin 17, JP47 pin 4 | J14 pin 15 | J12 pin 17
JA pin 060 | PSU_5V | [12 empty] | Not connected
JA pin 061 | GND
JA pin 062 | VBUS_USB | [12 empty] | Not connected
JA pin 063 | SAI1_RXC |  |  | J12 pin 13, J40 pin 18 | J14 pin 17 | J12 pin 18 | [7 empty] | Note: boot control pin. If this pin is an input the on-chip OTP fuses must be programmed for eMMC booting.
JA pin 064 | VBUS_USB | [12 empty] | Not connected
JA pin 065 | SAI1_RXD0 |  |  | J12 pin 14, J40 pin 19 | J14 pin 18 | J12 pin 19 | [7 empty] | Note: boot control pin. If this pin is an input the on-chip OTP fuses must be programmed for eMMC booting.
JA pin 066 | VBUS_USB | [12 empty] | Not connected
JA pin 067 | SAI1_RXD1 |  |  | J12 pin 15, J40 pin 20 | J14 pin 19 | J12 pin 20 | [7 empty] | Note: boot control pin. If this pin is an input the on-chip OTP fuses must be programmed for eMMC booting.
JA pin 068 | VBUS_USB | [12 empty] | Not connected
JA pin 069 | SAI1_RXD2 |  |  | J12 pin 16, J40 pin 8 | J14 pin 20 | J12 pin 8 | [7 empty] | Note: boot control pin. If this pin is an input the on-chip OTP fuses must be programmed for eMMC booting.
JA pin 070 | GND
JA pin 071 | GND
JA pin 072 | Board specific |  |  | J15 pin 61 | J15 pin 61 | J15 pin 69 | [7 empty] | Not connected
JA pin 073 | SAI1_RXD3 |  |  | J12 pin 17, J40 pin 9 | J14 pin 22 | J12 pin 9 | [7 empty] | Note: boot control pin. If this pin is an input the on-chip OTP fuses must be programmed for eMMC booting.
JA pin 074 | Board specific | GPIO4 |  | J15 pin 29, JP51 pin 2 | J15 pin 29 | J15 pin 37 | = Do not change ALT0: GPIO1_IO4; = Do not change ALT1: USDHC2_VSELECT; = Do not change ALT5: SDMA1_EXT_EVENT1 | Note: signal also available on JB pin 22 (GPIO-L). GPIO1_IO4 is connected to SD2_VSEL.
JA pin 075 | SAI1_RXD4 |  |  | J12 pin 18, J40 pin 10 | J14 pin 23 | J12 pin 10 | [7 empty] | Note: boot control pin. If this pin is an input the on-chip OTP fuses must be programmed for eMMC booting.
JA pin 076 | Board specific |  |  | J15 pin 30, JP51 pin 1 | J15 pin 30 | J15 pin 38 | [7 empty] | Not connected
JA pin 077 | SAI1_RXD5 |  |  | J12 pin 19, J40 pin 11 | J14 pin 24 | J12 pin 11 | [7 empty] | Note: boot control pin. If this pin is an input the on-chip OTP fuses must be programmed for eMMC booting.
JA pin 078 | SPDIF_TX | SPDIF_TX | 131 | J15 pin 31, JP38 pin 1, J23 pin 11 | J15 pin 31, JP38 pin 1, J23 pin 11 | J15 pin 39, JP8 pin 1, J23 pin 11 | = Do not change ALT0: SPDIF1_OUT; = Do not change ALT1: PWM3_OUT; = Do not change ALT5: GPIO5_IO3
JA pin 079 | SAI1_RXD6 |  |  | J12 pin 20, J40 pin 12 | J14 pin 25 | J12 pin 12 | [7 empty] | Note: boot control pin. If this pin is an input the on-chip OTP fuses must be programmed for eMMC booting.
JA pin 080 | SPDIF_RX | SPDIF_RX | 132 | J15 pin 32, J38 pin 3, J23 pin 12 | J15 pin 32, jp38 pin 3, J23 pin 12 | J15 pin 40, JP8 pin 2, J23 pin 12 | = Do not change ALT0: SPDIF1_IN; = Do not change ALT1: PWM2_OUT; = Do not change ALT5: GPIO5_IO4
JA pin 081 | GND
JA pin 082 | GND
JA pin 083 | SAI1_RXD7 |  |  | J12 pin 5, JP38 pin 1 | J14 pin 27, JP38 pin 1 | J15 pin 7 | [7 empty] | Note: boot control pin. If this pin is an input the on-chip OTP fuses must be programmed for eMMC booting.
JA pin 084 | SPDIF_EXT_CLK | SPDIF_EXT_CLK | 133 | J15 pin 33, J38 pin 4 | J15 pin 33, jp38 pin 4 | J15 pin 41, JP8 pin 3 | = Do not change ALT0: SPDIF1_EXT_CLK; = Do not change ALT1: PWM1_OUT; = Do not change ALT5: GPIO5_IO5
JA pin 085 | SAI3_MCLK | SAI3_MCLK | 130 | J12 pin 6, JP38 pin 2 | J14 pin 28, JP38 pin 2 | J15 pin 8 | SAI3_MCLK | PWM4_OUT | SAI5_MCLK |  | SPDIF_OUT | GPIO5_IO2 | SPDIF_IN
JA pin 086 | SAI5_MCLK | SAI5_MCLK | 89 | J15 pin 62 | J15 pin 62 | J15 pin 70 | = Do not change ALT0: SAI5_MCLK; = Do not change ALT5: GPIO3_IO25
JA pin 087 | SAI3_TXFS | SAI3_TXFS | 127 | J12 pin 7 | J14 pin 29 | J15 pin 9 | SAI3_TX_SYNC | GPT1_CAPTURE2 | SAI5_RX_DATA1 | SAI3_TX_DATA1 | UART2_RX | GPIO4_IO31 | PDM_BIT[3]
JA pin 088 | SAI5_RXFS | SAI5_RXFS | 83 | J15 pin 59, TPH1, SW5 | J15 pin 59, TPH1, SW5 | J15 pin 67, TPH1, SW5 | = Do not change ALT0: SAI5_RX_SYNC; = Do not change ALT5: GPIO3_IO19
JA pin 089 | SAI3_TXC | SAI3_TXC | 128 | J12 pin 8 | J14 pin 30 | J15 pin 10 | SAI3_TX_BCLK | GPT1_COMPARE2 | SAI5_RX_DATA2 | SAI2_TX_DATA[1] | UART2_TX | GPIO5_IO0 | PDM_BIT[2]
JA pin 090 | SAI5_RXC | SAI5_RXC | 84 | J15 pin 63 | J15 pin 63 | J15 pin 71 | = Do not change ALT0: SAI5_RX_BCLK; = Do not change ALT4: PDM_CLK; = Do not change ALT5: GPIO3_IO20
JA pin 091 | GND
JA pin 092 | GND
JA pin 093 | SAI3_TXD | SAI3_TXD | 129 | J12 pin 9, JP35 pin 1 | J14 pin 32, JP35 pin 1 | J15 pin 11 | SAI3_TX_DATA0 | GPT1_COMPARE3 | SAI5_RX_DATA3 |  | SPDIF_EXT_CLK | GPIO5_IO1
JA pin 094 | SAI5_RXD0 | SAI5_RXD0 | 85 | J15 pin 64 | J15 pin 64 | J15 pin 72 | = Do not change ALT0: SAI5_RX_DATA0; = Do not change ALT4: PDM_BIT_STREAM0; = Do not change ALT5: GPIO3_IO21
JA pin 095 | SAI3_RXFS | SAI3_RXFS | 124 | J12 pin 10, JP35 pin 2 | J14 pin 33, JP35 pin 2 | J15 pin 12 | SAI3_RX_SYNC | GPT1_CAPTURE1 | SAI5_RX_SYNC | SAI3_RX_DATA1 | SPDIF_IN | GPIO4_IO28 | PDM_BIT[0]
JA pin 096 | SAI5_RXD1 | SAI5_RXD1 | 86 | J15 pin 65 | J15 pin 65 | J15 pin 73 | = Do not change ALT0: SAI5_RX_DATA1; = Do not change ALT3: SAI5_TX_SYNC; = Do not change ALT4: PDM_BIT_STREAM1; = Do not change ALT5: GPIO3_IO22
JA pin 097 | SAI3_RXC | SAI3_RXC | 125 | J12 pin 11, JP35 pin 3 | J14 pin 34, JP35 pin 3 | J15 pin 13 | SAI3_RX_BCLK | GPT1_CLK | SAI5_RX_BCLK | SAI2_RX_DATA[1] | UART2_CTS_B | GPIO4_IO29 | PDM_CLK
JA pin 098 | SAI5_RXD2 | SAI5_RXD2 | 87 | J15 pin 66 | J15 pin 66 | J15 pin 74 | = Do not change ALT0: SAI5_RX_DATA2; = Do not change ALT3: SAI5_TX_BCLK; = Do not change ALT4: PDM_BIT_STREAM2; = Do not change ALT5: GPIO3_IO23
JA pin 099 | SAI3_RXD | SAI3_RXD | 126 | J12 pin 12, JP35 pin 4 | J14 pin 35, JP35 pin 4 | J15 pin 14 | SAI3_RX_DATA0 | GPT1_COMPARE1 | SAI5_RX_DATA0 | SAI3_TX_DATA[1] | UART2_RTS_B | GPIO4_IO30 | PDM_BIT[1]
JA pin 100 | SAI5_RXD3 | SAI5_RXD3 | 88 | J15 pin 67 | J15 pin 67 | J15 pin 75 | = Do not change ALT0: SAI5_RX_DATA3; = Do not change ALT3: SAI5_TX_DATA0; = Do not change ALT4: PDM_BIT_STREAM3; = Do not change ALT5: GPIO3_IO24
JB pin 001 | UART-C_RXD | UART1_RXD | 150 | J15 pin 37, JP21 pin 2 | J15 pin 37, JP21 pin 2 | J15 pin 45, JP21 pin 2 | = Do not change ALT0: UART1_RX; = Do not change ALT1: ECSPI3_SCLK; = Do not change ALT5: GPIO5_IO22
JB pin 002 | GPIO-A | GPIO0 | 0 | J15 pin 7 | J15 pin 7 | J15 pin 15 | = Do not change ALT0: GPIO1_IO0; = Do not change ALT1: ENET_PHY_REF_CLK_ROOT; = Do not change ALT5: REF_CLK_32K; = Do not change ALT6: CCM_EXT_CLK1
JB pin 003 | UART-C_TXD | UART1_TXD | 151 | J15 pin 38, JP22 pin 2 | J15 pin 38, JP22 pin 2 | J15 pin 46, JP22 pin 2 | = Do not change ALT0: UART1_TX; = Do not change ALT1: ECSPI3_MOSI; = Do not change ALT5: GPIO5_IO23
JB pin 004 | GPIO-B | GPIO1 | 1 | J15 pin 8, one pad of R341 | J15 pin 8 | J15 pin 16 | = Do not change ALT0: GPIO1_IO1; = Do not change ALT1: PWM1_OUT; = Do not change ALT5: REF_CLK_24M; = Do not change ALT6: CCM_EXT_CLK2
JB pin 005 | UART-A_RXD | UART2_RXD | 152 | J15 pin 39, JP19, indir. via J29 (USB) | J15 pin 39, JP19, indir. via J29 (USB) | J15 pin 47, JP19, indir. via J29 (USB) | = Do not change ALT0: UART2_RX; = Do not change ALT1: ECSPI3_MISO; = Do not change ALT3: GPT1_COMPARE3; = Do not change ALT5: GPIO5_IO24
JB pin 006 | GPIO-C | GPIO5 | 5 | J15 pin 9, J20 pin 12, J13 pin 3, J40 pin 39 | J15 pin 9, J20 pin 12, J13 pin 3 | J15 pin 17, J20 pin 12, J13 pin 3 | = Do not change ALT0: GPIO1_IO5; = Do not change ALT1: M4_NMI; = Do not change ALT6: CCM_PMIC_READY
JB pin 007 | UXRT-A_TXD | UART2_TXD | 153 | J15 pin 40, indir. via J29 (USB) | J15 pin 40, indir. via J29 (USB) | J15 pin 48, indir. via J29 (USB) | = Do not change ALT0: UART2_TX; = Do not change ALT1: ECSPI3_SS0; = Do not change ALT3: GPT1_COMPARE2; = Do not change ALT5: GPIO5_IO25
JB pin 008 | GPIO-D | GPIO6 | 6 | J15 pin 10, J20 pin 13, J13 pin 2, J40 pin 40 | J15 pin 10, J20 pin 13, J13 pin 2 | J15 pin 18, J20 pin 13, J13 pin 2 | = Do not change ALT0: GPIO1_IO6; = Do not change ALT1: ENET1_MDC; = Do not change ALT5: USDHC1_CD_B; = Do not change ALT6: CCM_EXT_CLK3
JB pin 009 | UART-C_CTS | UART3_RXD | 154 | J15 pin 19, JP24 pin 2 | J15 pin 19, JP24 pin 2 | J15 pin 27, JP24 pin 2 | UART3_RX | UART1_CTS_B | USDHC3_RESET_B | GPT1_CAPTURE2 |  | GPIO5_IO26
JB pin 010 | GPIO-E | GPIO7 | 7 | J15 pin 11, J32 pin 2 | J15 pin 11, J32 pin 2 | J15 pin 19 | = Do not change ALT0: GPIO1_IO7; = Do not change ALT1: ENET1_MDIO; = Do not change ALT5: USDHC1_WP; = Do not change ALT6: CCM_EXT_CLK4
JB pin 011 | UART-C_RTS | UART3_TXD | 155 | J15 pin 20, JP23 pin 2 | J15 pin 20, JP23 pin 2 | J15 pin 28, JP23 pin 2 | UART3_TX | UART1_RTS_B | USDHC3_VSELECT | GPT1_CLK |  | GPIO5_IO27
JB pin 012 | GPIO-F | GPIO8 | 8 | J15 pin 12 | J15 pin 12 | J15 pin 20 | = Do not change ALT0: GPIO1_IO8; = Do not change ALT1: ENET1_1588_EVENT0_IN; = Do not change ALT2: PWM1_OUT; = Do not change ALT5: USDHC2_RESET_B
JB pin 013 | UART-B_RXD | UART4_RXD | 156 | J15 pin 21, JP20, indir. via J30 (USB) | J15 pin 21, JP20, indir. via J30 (USB) | J15 pin 29, JP20, indir. via J30 (USB) | = Do not change ALT0: UART4_RX; = Do not change ALT1: UART2_CTS_B; = Do not change ALT3: GPT1_COMPARE1; = Do not change ALT5: GPIO5_IO28
JB pin 014 | GPIO-G | GPIO9 | 9 | J15 pin 13 | J15 pin 13 | J15 pin 21 | GPIO1_IO9 | ENET1_1588_EVENT0_OUT | PWM2_OUT |  | USDHC3_RESET_B | SDMA2_EXT_EVENT0
JB pin 015 | UART-B_TXD | UART4_TXD | 157 | J15 pin 22, indir. via J30 (USB) | J15 pin 22, indir. via J30 (USB) | J15 pin 30, indir. via J30 (USB) | = Do not change ALT0: UART4_TX; = Do not change ALT1: UART2_RTS_B; = Do not change ALT3: GPT1_CAPTURE1; = Do not change ALT5: GPIO5_IO29
JB pin 016 | GPIO-H |  |  | J15 pin 47 | J15 pin 47 | J15 pin 55 | [7 empty] | Not connected
JB pin 017 | GND
JB pin 018 | GPIO-J |  |  | R329, U34 pin 7, J15 pin 48 | R329, U34 pin 7, J15 pin 48 | R329, U34 pin 7, J15 pin 56 | [7 empty] | Not connected
JB pin 019 | NVCC_SD2
JB pin 020 | GPIO-K |  |  | R330, U34 pin 3, J15 pin 49 | R330, U34 pin 3, J15 pin 49 | R330, U34 pin 3, J15 pin 57 | [7 empty] | Not connected
JB pin 021 | GND
JB pin 022 | GPIO-L | GPIO4 (SD2_VSEL) | 4 | J15 pin 50 | J15 pin 50 | J15 pin 58 | = Do not change ALT0: GPIO1_IO4; = Do not change ALT1: USDHC2_VSELECT; = Do not change ALT5: SDMA1_EXT_EVENT1 | Note: signal also available on JA pin 74. GPIO1_IO4 is connected to SD2_VSEL.
JB pin 023 | SD-A_CLK | SD2_CLK | 45 | R287, J34 | R287, J34 | R287, J34 | USDHC2_CLK | SAI5_RX_SYNC | ECSPI2_SCLK | UART4_RX | SAI5_MCLK | GPIO2_IO13 |  | Note: Can be 3.3V or 1.8V logic (depending on GPIO1_IO4 = USDHC2_VSELECT)
JB pin 024 | GPIO-M | PMIC: 32.768kHz |  | J15 pin 51, R240 | J15 pin 51, R240 | J15 pin 59, R240
JB pin 025 | SD-A_CMD | SD2_CMD | 46 | R286, J34 | R286, J34 | R286, J34 | USDHC2_CMD | SAI5_RX_BCLK | ECSPI2_MOSI | UART4_TX | PDM_CLK | GPIO2_IO14 |  | Note: Can be 3.3V or 1.8V logic (depending on GPIO1_IO4 = USDHC2_VSELECT)
JB pin 026 | GND
JB pin 027 | SD-A_DATA0 | SD2_DATA0 | 47 | R288, J34 | R288, J34 | R288, J34 | USDHC2_DATA0 | SAI5_RX_DATA[0] | I2C4_SDA | UART2_RX | PDM_BIT[0] | GPIO2_IO15 |  | Note: Can be 3.3V or 1.8V logic (depending on GPIO1_IO4 = USDHC2_VSELECT)
JB pin 028 | SPI-A_CLK | ECSPI1_SCLK | 134 | J15 pin 15, J31 pin 4 | J15 pin 15 | J15 pin 23 | ECSPI1_SCLK | UART3_RX | I2C1_SCL | SAI5_RX_SYNC |  | GPIO5_IO6
JB pin 029 | SD-A_DATA1 | SD2_DATA1 | 48 | R289, J34 | R289, J34 | R289, J34 | USDHC2_DATA1 | SAI5_TX_SYNC | I2C4_SCL | UART2_TX | PDM_BIT[1] | GPIO2_IO16 |  | Note: Can be 3.3V or 1.8V logic (depending on GPIO1_IO4 = USDHC2_VSELECT)
JB pin 030 | SPI-A_MISO | ECSPI1_MISO | 136 | J15 pin 16, J31 pin 5 | J15 pin 16 | J15 pin 24 | ECSPI1_MISO | UART3_CTS_B | I2C2_SCL | SAI5_RX_DATA[0] |  | GPIO5_IO8
JB pin 031 | SD-A_DATA2 | SD2_DATA2 | 49 | R290, J34 | R290, J34 | R290, J34 | USDHC2_DATA2 | SAI5_TX_BCLK | ECSPI2_SS0 | SPDIF_OUT | PDM_BIT[2] | GPIO2_IO17 |  | Note: Can be 3.3V or 1.8V logic (depending on GPIO1_IO4 = USDHC2_VSELECT)
JB pin 032 | SPI-A_MOSI | ECSPI1_MOSI | 135 | J15 pin 17, J31 pin 6 | J15 pin 17 | J15 pin 25 | ECSPI1_MOSI | UART3_TX | I2C1_SDA | SAI5_RX_BCLK |  | GPIO5_IO7
JB pin 033 | SD-A_DATA3 | SD2_DATA3 | 50 | R285, J34 | R285, J34 | R285, J34 | USDHC2_DATA3 | SAI5_TX_DATA[0] | ECSPI2_MISO | SPDIF_IN | PDM_BIT[3] | GPIO2_IO18 |  | Note: Can be 3.3V or 1.8V logic (depending on GPIO1_IO4 = USDHC2_VSELECT)
JB pin 034 | SPI-A_SSEL | ECSPI1_SS0 | 137 | J15 pin 18, J31 pin 3 | J15 pin 18 | J15 pin 26 | ECSPI1_SS0 | UART3_RTS_B | I2C2_SDA | SAI5_RX_DATA[1] | SAI5_TX_SYNC | GPIO5_IO9
JB pin 035 | GND
JB pin 036 | GND
JB pin 037 | SD-A_WP | SD2_WP | 52 | J15 pin 58 | J15 pin 58 | J15 pin 66 | = Do not change ALT0: USDHC2_WP; = Do not change ALT5: GPIO2_IO20; = Do not change ALT6: CORESIGHT_EVENTI | Note: Can be 3.3V or 1.8V logic (depending on GPIO1_IO4 = USDHC2_VSELECT)
JB pin 038 | SPI-B_CLK | ECSPI2_SCLK | 138 | R334, U34 pin 2, J15 pin 41 | R334, U34 pin 2, J15 pin 41 | R334, U34 pin 2, J15 pin 49 | ECSPI2_SCLK | UART4_RX | I2C3_SCL | SAI5_RX_DATA[2] | SAI5_TX_BCLK | GPIO5_IO10
JB pin 039 | SD-A_NCD | SD2_NCD | 44 | R291, indirectly via J34 | R291, indirectly via J34 | R291, indirectly via J34 | = Do not change ALT0: USDHC2_CD_B; = Do not change ALT5: GPIO2_IO12 | Note: Can be 3.3V or 1.8V logic (depending on GPIO1_IO4 = USDHC2_VSELECT)
JB pin 040 | SPI-B_MISO | ECSPI2_MISO | 140 | R332, U34 pin 5, J15 pin 42 | R332, U34 pin 5, J15 pin 42 | R332, U34 pin 5, J15 pin 50 | ECSPI2_MISO | UART4_CTS_B | I2C4_SCL | SAI5_MCLK |  | GPIO5_IO12
JB pin 041 | SD-A_NRST | SD2_NRST | 51 | D27 | D27 | D27 | = Do not change ALT0: USDHC2_RESET_B; = Do not change ALT5: GPIO2_IO19 | Note: Can be 3.3V or 1.8V logic (depending on GPIO1_IO4 = USDHC2_VSELECT)
JB pin 042 | SPI-B_MOSI | ECSPI2_MOSI | 139 | R333, U34 pin 6, J15 pin 43 | R333, U34 pin 6, J15 pin 43 | R333, U34 pin 6, J15 pin 51 | ECSPI2_MOSI | UART4_TX | I2C3_SDA | SAI5_RX_DATA[3] | SAI5_TX_DATA[0] | GPIO5_IO11
JB pin 043 | USB-A_OC | GPIO13 | 13 | J15 pin 52 | J15 pin 52 | J15 pin 60 | = Do not change ALT0: GPIO1_IO13; = Do not change ALT1: USB1_OTG_OC; = Do not change ALT5: PWM2_OUT; = Do not change ALT6: CCM_OUT2
JB pin 044 | SPI-B_SSEL | ECSPI2_SS0 | 141 | R331, U34 pin 1, J15 pin 44 | R331, U34 pin 1, J15 pin 44 | R331, U34 pin 1, J15 pin 52 | = Do not change ALT0: ECSPI2_SS0; = Do not change ALT1: UART4_RTS_B; = Do not change ALT2: I2C4_SDA; = Do not change ALT5: GPIO5_IO13
JB pin 045 | USB-A_PWR | GPIO12 | 12 | J15 pin 53 | J15 pin 53 | J15 pin 61 | = Do not change ALT0: GPIO1_IO12; = Do not change ALT1: USB1_OTG_PWR; = Do not change ALT5: SDMA2_EXT_EVENT1; = Do not change ALT6: CCM_OUT1
JB pin 046 | GND
JB pin 047 | USB-A_VBUS | USB1_VBUS |  | J26 and J27 | J26 and J27 | J26 and J27 | [7 empty] | Fixed pin function, no alternative functions exists
JB pin 048 | I2C-A_SCL | I2C1_SCL | 142 | J15 pin 23, JP25 pin 1 | J15 pin 23 | J15 pin 31 | = Do not change ALT0: I2C1_SCL; = Do not change ALT1: ENET1_MDC; = Do not change ALT3: ECSPI1_SCLK; = Do not change ALT5: GPIO5_IO14 | Note: Must be I2C1_SCL because internally used on the uCOM board
JB pin 049 | USB-A_DN | USB1_DN |  | J26 and J27 | J26 and J27 | J26 and J27 | [7 empty] | Fixed pin function, no alternative functions exists
JB pin 050 | I2C-A_SDA | I2C1_SDA | 143 | J15 pin 24, JP25 pin 2 | J15 pin 24 | J15 pin 32 | = Do not change ALT0: I2C1_SDA; = Do not change ALT1: ENET1_MDIO; = Do not change ALT3: ECSPI1_MOSI; = Do not change ALT5: GPIO5_IO15 | Note: Must be I2C1_SDA because internally used on the uCOM board
JB pin 051 | USB-A_DP | USB1_DP |  | J26 and J27 | J26 and J27 | J26 and J27 | [7 empty] | Fixed pin function, no alternative functions exists
JB pin 052 | I2C-B_SCL | I2C2_SCL | 144 | J15 pin 25, JP26 pin 1 | J15 pin 25 | J15 pin 33 | I2C2_SCL | ENET1_1588_EVENT1_IN | USDHC3_CD_B | ECSPI1_MISO |  | GPIO5_IO16 |  | Note: Signal as 2.2Kohm pullup resistor to 3.3V
JB pin 053 | USB-A_ID | USB1_ID |  | J15 pin 54 | J15 pin 54 | J15 pin 62 | [7 empty] | Fixed pin function, no alternative functions exists
JB pin 054 | I2C-B_SDA | I2C2_SDA | 145 | J15 pin 26, JP26 pin 2 | J15 pin 26 | J15 pin 34 | I2C2_SDA | ENET1_1588_EVENT1_OUT | USDHC3_WP | ECSPI1_SS0 |  | GPIO5_IO17 |  | Note: Signal as 2.2Kohm pullup resistor to 3.3V
JB pin 055 | GND
JB pin 056 | I2C-C_SCL | I2C3_SCL | 146 | J15 pin 27, JP27 pin 1 | J15 pin 27 | J15 pin 35 | I2C3_SCL | PWM4_OUT | GPT2_CLK | ECSPI2_SCLK |  | GPIO5_IO18 |  | Note: Signal as 2.2Kohm pullup resistor to 3.3V
JB pin 057 | USB-B_OC | GPIO14 | 14 | J15 pin 55 | J15 pin 55 | J15 pin 63 | = Do not change ALT0: GPIO1_IO14; = Do not change ALT4: USDHC3_CD_B; = Do not change ALT5: PWM3_OUT; = Do not change ALT6: CLKO1
JB pin 058 | I2C-C_SDA | I2C3_SDA | 147 | J15 pin 28, JP27 pin 2 | J15 pin 28 | J15 pin 36 | I2C3_SDA | PWM3_OUT | GPT3_CLK | ECSPI2_MOSI |  | GPIO5_IO19 |  | Note: Signal as 2.2Kohm pullup resistor to 3.3V
JB pin 059 | USB-B_PWR | GPIO15 | 15 | J15 pin 56 | J15 pin 56 | J15 pin 64 | = Do not change ALT0: GPIO1_IO15; = Do not change ALT4: USDHC3_WP; = Do not change ALT5: PWM4_OUT; = Do not change ALT6: CLKO2
JB pin 060 | I2C-D_SCL | I2C4_SCL | 148 | J15 pin 45, JP28 pin 1 | J15 pin 45 | J15 pin 53 | = Do not change ALT0: I2C4_SCL; = Do not change ALT1: PWM2_OUT; = Do not change ALT3: ECSPI2_MISO; = Do not change ALT5: GPIO5_IO20 | Note: Signal as no on-board pullup resistor. External resistor required for I2C functionality. Signal is also available on JD pin 33.
JB pin 061 | USB-B_VBUS |  |  | R180 | R180 | R180 | [7 empty] | Fixed pin function, no alternative functions exists
JB pin 062 | I2C-D_SDA | I2C4_SDA | 149 | J15 pin 46, JP28 pin 2 | J15 pin 46 | J15 pin 54 | = Do not change ALT0: I2C4_SDA; = Do not change ALT1: PWM1_OUT; = Do not change ALT3: ECSPI2_SS0; = Do not change ALT5: GPIO5_IO21 | Note: Signal as no on-board pullup resistor. External resistor required for I2C functionality.
JB pin 063 | USB-B_DN |  |  | Indirectly via USB Hub, J28 | Indirectly via USB Hub, J28 | Indirectly via USB Hub, J28 | [7 empty] | Fixed pin function, no alternative functions exists
JB pin 064 | GND
JB pin 065 | USB-B_DP |  |  | Indirectly via USB Hub, J28 | Indirectly via USB Hub, J28 | Indirectly via USB Hub, J28 | [7 empty] | Fixed pin function, no alternative functions exists
JB pin 066 | GND
JB pin 067 | USB-B_ID |  |  | J15 pin 57 | J15 pin 57 | J15 pin 65 | [7 empty] | Fixed pin function, no alternative functions exists
JB pin 068 | PERI_PWR_EN | PMIC: 3.3V |  | J15 pin 60 | J15 pin 60 | J15 pin 68 | [7 empty] | Fixed pin function, no alternative functions exists
JB pin 069 | GND
JB pin 070 | RESET_IN | POR_B |  | Q30 pin 1, J11 pin 10 via D9, D28, JP11 pin 3 | Q30 pin 1, J11 pin 10 via D9, D28 | D7, J11 pin 10 via D9, D28 | [7 empty] | Fixed pin function, no alternative functions exists
JB pin 071 | ETH_LED_10_100 | connected to Eth-Phy |  | J25 | J25 | J25 | [7 empty] | Fixed pin function, no alternative functions exists
JB pin 072 | ONOFF | ONOFF |  | SW3 | SW3 | SW3 | [7 empty] | Fixed pin function, no alternative functions exists
JB pin 073 | ETH_LED_1000 | connected to Eth-Phy |  | J25 | J25 | J25 | [7 empty] | Fixed pin function, no alternative functions exists
JB pin 074 | PWRON_B | PMIC: PWRON_B |  | SW4, JP11 pin 1 | SW4, JP11 pin 1 | SW4, JP11 pin 1 | [7 empty] | Fixed pin function, no alternative functions exists
JB pin 075 | ETH_LED_ACT | connected to Eth-Phy |  | J25 | J25 | J25 | [7 empty] | Fixed pin function, no alternative functions exists
JB pin 076 | BOOT_MODE0 | BOOT_MODE0 |  | TP2 | TP2 | TP2 | [7 empty] | Fixed pin function, no alternative functions exists
JB pin 077 | GND
JB pin 078 | BOOT_MODE1 | BOOT_MODE1 |  | TP3 | TP3 | TP3 | [7 empty] | Fixed pin function, no alternative functions exists
JB pin 079 | ETH_TRXP1 | connected to Eth-Phy |  | J25 | J25 | J25 | [7 empty] | Fixed pin function, no alternative functions exists
JB pin 080 | TEST_MODE | BOOT_MODE3 |  | JP13 pin 1 | JP13 pin 1 | JP13 pin 1 | = Do not change ALT1: I2C1_SDA | Fixed pin function, no alternative functions exists
JB pin 081 | ETH_TRXN1 | connected to Eth-Phy |  | J25 | J25 | J25 | [7 empty] | Fixed pin function, no alternative functions exists
JB pin 082 | NVCC_JTAG | PMIC: 1.8V |  | JP32 pin 1 | JP32 pin 1 | J11 pin 1
JB pin 083 | GND
JB pin 084 | GND
JB pin 085 | ETH_TRXP0 | connected to Eth-Phy |  | J25 | J25 | J25 | [7 empty] | Fixed pin function, no alternative functions exists
JB pin 086 | JTAG_TCK | JTAG_TCK |  | JP32 pin 3 | JP32 pin 3 | J11 pin 4 | [7 empty] | Fixed pin function, no alternative functions exists
JB pin 087 | ETH_TRXN0 | connected to Eth-Phy |  | J25 | J25 | J25 | [7 empty] | Fixed pin function, no alternative functions exists
JB pin 088 | JTAG_TMS | JTAG_TMS |  | JP32 pin 5 | JP32 pin 5 | J11 pin 2 | [7 empty] | Fixed pin function, no alternative functions exists
JB pin 089 | GND
JB pin 090 | JTAG_TDI | JTAG_TDI |  | JP32 pin 7 | JP32 pin 7 | J11 pin 8 | [7 empty] | Fixed pin function, no alternative functions exists
JB pin 091 | ETH_TRXN3 | connected to Eth-Phy |  | J25 | J25 | J25 | [7 empty] | Fixed pin function, no alternative functions exists
JB pin 092 | JTAG_TDO | JTAG_TDO |  | JP32 pin 9 | JP32 pin 9 | J11 pin 6 | [7 empty] | Fixed pin function, no alternative functions exists
JB pin 093 | ETH_TRXP3 | connected to Eth-Phy |  | J25 | J25 | J25 | [7 empty] | Fixed pin function, no alternative functions exists
JB pin 094 | JTAG_TRST | BOOT_MODE2 |  | TP4 | TP4 | TP4 | = Do not change ALT1: I2C1_SCL | Fixed pin function, no alternative functions exists
JB pin 095 | GND
JB pin 096 | JTAG_MOD | JTAG_MOD |  | Grounded via R36 | Grounded via R36 | Grounded via R36 | [7 empty] | Fixed pin function, no alternative functions exists
JB pin 097 | ETH_TRXN2 | connected to Eth-Phy |  | J25 | J25 | J25 | [7 empty] | Fixed pin function, no alternative functions exists
JB pin 098 | BOOT_CTRL | [12 empty] | Fixed pin function, no alternative functions exists
JB pin 099 | ETH_TRXP2 | connected to Eth-Phy |  | J25 | J25 | J25 | [7 empty] | Fixed pin function, no alternative functions exists
JB pin 100 | ISP_ENABLE |  |  | SW2, JP10 pin 1 | [9 empty] | Fixed pin function, no alternative functions exists
JC pin 001 | NVCC_SD1 (opt)
JC pin 002 | GND
JC pin 003 | SD-B_CLK | SD1_CLK | 32 | J33 pin 9 | J33 pin 9 | J33 pin 9 | = Do not change ALT0: USDHC1_CLK; = Do not change ALT1: ENET_MDC; = Do not change ALT4: UART1_TX; = Do not change ALT5: GPIO2_IO0 | Note: Can be 3.3V or 1.8V logic (depending on GPIO1_IO4 = USDHC2_VSELECT)
JC pin 004 | Board specific |  |  | J38 pin 5 | J38 pin 5 | JP9 pin 1
JC pin 005 | SD-B_CMD | SD1_CMD | 33 | J33 pin 11 | J33 pin 11 | J33 pin 11 | = Do not change ALT0: USDHC1_CMD; = Do not change ALT1: ENET_MDIO; = Do not change ALT4: UART1_RX; = Do not change ALT5: GPIO2_IO1 | Note: Can be 3.3V or 1.8V logic (depending on GPIO1_IO4 = USDHC2_VSELECT)
JC pin 006 | Board specific |  |  | J38 pin 6 | J38 pin 6 | JP9 pin 2
JC pin 007 | SD-B_DATA0 | SD1_DATA0 | 34 | J33 pin 13 | J33 pin 13 | J33 pin 13 | = Do not change ALT0: USDHC1_DATA0; = Do not change ALT1: ENET_RGMII_TD1; = Do not change ALT4: UART1_RTS_B; = Do not change ALT5: GPIO2_IO2 | Note: Can be 3.3V or 1.8V logic (depending on GPIO1_IO4 = USDHC2_VSELECT)
JC pin 008 | Board specific |  |  | J38 pin 8, R254/R335 | J38 pin 8, R254/R335 | JP9 pin 3, R254/R335
JC pin 009 | SD-B_DATA1 | SD1_DATA1 | 35 | J33 pin 15 | J33 pin 15 | J33 pin 15 | = Do not change ALT0: USDHC1_DATA1; = Do not change ALT1: ENET_RGMII_TD0; = Do not change ALT4: UART1_CTS_B; = Do not change ALT5: GPIO2_IO3 | Note: Can be 3.3V or 1.8V logic (depending on GPIO1_IO4 = USDHC2_VSELECT)
JC pin 010 | Board specific |  |  | J38 pin 9, U24 pin 4 | J38 pin 9, U24 pin 4 | JP9 pin 4, U24 pin 4
JC pin 011 | SD-B_DATA2 | SD1_DATA2 | 36 | J33 pin 17 | J33 pin 17 | J33 pin 17 | = Do not change ALT0: USDHC1_DATA2; = Do not change ALT1: ENET_RGMII_RD0; = Do not change ALT4: UART2_TX; = Do not change ALT5: GPIO2_IO4 | Note: Can be 3.3V or 1.8V logic (depending on GPIO1_IO4 = USDHC2_VSELECT)
JC pin 012 | GND
JC pin 013 | SD-B_DATA3 | SD1_DATA3 | 37 | J33 pin 19 | J33 pin 19 | J33 pin 19 | = Do not change ALT0: USDHC1_DATA3; = Do not change ALT1: ENET_RGMII_RD1; = Do not change ALT4: UART2_RX; = Do not change ALT5: GPIO2_IO5 | Note: Can be 3.3V or 1.8V logic (depending on GPIO1_IO4 = USDHC2_VSELECT)
JC pin 014 | Board specific |  |  | J38 pin 11 | J38 pin 11, D36 | JP9 pin 5, D36
JC pin 015 | SD-B_DATA4 | SD1_DATA4 | 38 | D36 | D36 | D35 | USDHC1_DATA4 | ENET_RGMII_TX_CTL |  | I2C1_SCL | UART2_RTS_B | GPIO2_IO6 |  | Note: Can be 3.3V or 1.8V logic (depending on GPIO1_IO4 = USDHC2_VSELECT)
JC pin 016 | Board specific |  |  | J38 pin 13, J33 pin 40 | J38 pin 13, J33 pin 40, J33 pin 66 | JP9 pin 6, J33 pin 40, J33 pin 66
JC pin 017 | SD-B_DATA5 | SD1_DATA5 | 39 | R254 | R254 | JP9 pin 3, R254/R335 | USDHC1_DATA5 | ENET_TX_ER |  | I2C1_SDA | UART2_CTS_B | GPIO2_IO7 |  | Note: Can be 3.3V or 1.8V logic (depending on GPIO1_IO4 = USDHC2_VSELECT)
JC pin 018 | Board specific |  |  | J38 pin 15 | J38 pin 15 | JP9 pin 7
JC pin 019 | SD-B_DATA6 | SD1_DATA6 | 40 | 3.3V version of signal at R242 | 3.3V version of signal at R242 | JP9 pin 4, U24 pin 4 | USDHC1_DATA6 | ENET_RGMII_RX_CTL |  | I2C2_SCL | UART3_TX | GPIO2_IO8 |  | Note: Can be 3.3V or 1.8V logic (depending on GPIO1_IO4 = USDHC2_VSELECT)
JC pin 020 | Board specific |  |  | J38 pin 17 | J38 pin 17 | JP9 pin 8
JC pin 021 | SD-B_DATA7 | SD1_DATA7 | 41 | D23/D24, R237, R343 | D23/D24, R237, R343 | D23/D24, R237, R343 | USDHC1_DATA7 | ENET_RX_ER |  | I2C2_SDA | UART3_RX | GPIO2_IO9 |  | Note: Can be 3.3V or 1.8V logic (depending on GPIO1_IO4 = USDHC2_VSELECT)
JC pin 022 | GND
JC pin 023 | SD-B_NRST | SD1_NRST | 42 | D35 | D35 | JP9 pin 5, D36 | USDHC1_RESET_B | ENET_TX_CLK / ENET_REF_CLK_ROOT |  | I2C3_SCL | UART3_RTS_B | GPIO2_IO10 |  | Note: Can be 3.3V or 1.8V logic (depending on GPIO1_IO4 = USDHC2_VSELECT)
JC pin 024 | Board specific |  |  | J38 pin 19 | J38 pin 19 | JP9 pin 9
JC pin 025 | SD-B_STROBE | SD1_STROBE | 43 | R247, R244 | R247, R244 | JP9 pin 6, J33 pin 40, J33 pin 66 | = Do not change ALT0: USDHC1_STROBE; = Do not change ALT3: I2C3_SDA; = Do not change ALT4: UART3_CTS_B; = Do not change ALT5: GPIO2_IO11 | Note: Can be 3.3V or 1.8V logic (depending on GPIO1_IO4 = USDHC2_VSELECT)
JC pin 026 | Board specific | PMIC: 1V8 |  | J38 pin 21, R323, (U4 pin 8) | J38 pin 21, R323, U4 pin 8 | U4 pin 8
JC pin 027 | SAI_TXFS | SAI2_TXFS | 120 | J15 pin 71, R347 | J15 pin 71 | J15 pin 79 | SAI2_TX_SYNC | SAI5_TX_DATA1 |  | SAI2_TX_DATA1 | UART1_CTS_B | GPIO4_IO24 | PDM_BIT[2]
JC pin 028 | Board specific | NAND_CE0_B | 65 | J38 pin 23, U4 pin 1 | J38 pin 23, U4 pin 1 | U4 pin 1 | RAWNAND_CE0_B | QSPI_A_SS0_B |  | PDM_BIT [1] | UART3_TX | GPIO3_IO1 | CORESIGHT_TRACE_CTL
JC pin 029 | SAI_TXD | SAI2_TXD0 | 122 | J15 pin 72, R349 | J15 pin 72 | J15 pin 80 | = Do not change ALT0: SAI2_TX_DATA0; = Do not change ALT1: SAI5_TX_DATA3; = Do not change ALT5: GPIO4_IO26
JC pin 030 | Board specific | NAND_ALE | 64 | J38 pin 25, U4 pin 6 | J38 pin 25, U4 pin 6 | U4 pin 6 | RAWNAND_ALE | QSPI_A_SCLK |  | PDM_BIT [0] | UART3_RX | GPIO3_IO0 | CORESIGHT_TRACE_CLK
JC pin 031 | SAI_TXC | SAI2_TXC | 121 | J15 pin 73, R346 | J15 pin 73 | J15 pin 81 | = Do not change ALT0: SAI2_TX_BCLK; = Do not change ALT1: SAI5_TX_DATA2; = Do not change ALT5: GPIO4_IO25; = Do not change ALT6: PDM_BIT[1]
JC pin 032 | GND
JC pin 033 | SAI_RXD | SAI2_RXD0 | 119 | J15 pin 74, R348 | J15 pin 74 | J15 pin 82 | SAI2_RX_DATA0 | SAI5_TX_DATA0 |  | SAI2_TX_DATA[1] | UART1_RTS_B | GPIO4_IO23 | PDM_BIT[3]
JC pin 034 | Board specific | NAND_DATA00 | 70 | J38 pin 27, U4 pin 5 | J38 pin 27, U4 pin 5 | U4 pin 5 | RAWNAND_DATA00 | QSPI_A_DATA0 |  | PDM_BIT [2] | UART4_RX | GPIO3_IO6 | CORESIGHT_TRACE[4]
JC pin 035 | SAI_RXFS | SAI2_RXFS | 117 | J15 pin 75 | J15 pin 75 | J15 pin 83 | SAI2_RX_SYNC | SAI5_TX_SYNC | SAI5_TX_DATA1 | SAI2_RX_DATA1 | UART1_TX | GPIO4_IO21 | PDM_BIT[2]
JC pin 036 | Board specific | NAND_DATA01 | 71 | J38 pin 29, U4 pin 2 | J38 pin 29, U4 pin 2 | U4 pin 2 | RAWNAND_DATA01 | QSPI_A_DATA1 |  | PDM_BIT [3] | UART4_TX | GPIO3_IO7 | CORESIGHT_TRACE[5]
JC pin 037 | SAI_RXC | SAI2_RXC | 118 | J15 pin 76 | J15 pin 76 | J15 pin 84 | SAI2_RX_BCLK | SAI5_TX_BCLK |  |  | UART1_RX | GPIO4_IO22 | PDM_BIT[1]
JC pin 038 | Board specific | NAND_DATA02 | 72 | J38 pin 31, U4 pin 3 | J38 pin 31, U4 pin 3 | U4 pin 3 | RAWNAND_DATA02 | QSPI_A_DATA2 | USDHC3_CD_B |  | I2C4_SDA | GPIO3_IO8 | CORESIGHT_TRACE[6]
JC pin 039 | SAI_MCLK | SAI2_MCLK | 123 | J15 pin 77 | J15 pin 77 | J15 pin 85 | = Do not change ALT0: SAI2_MCLK; = Do not change ALT1: SAI5_MCLK; = Do not change ALT5: GPIO4_IO27; = Do not change ALT6: SAI3_MCLK
JC pin 040 | Board specific | NAND_DATA03 | 73 | J38 pin 32, U4 pin 7 | J38 pin 32, U4 pin 7 | U4 pin 7 | RAWNAND_DATA03 | QSPI_A_DATA3 | USDHC3_WP |  |  | GPIO3_IO9 | CORESIGHT_TRACE[7]
JD pin 001 | DSI_DN3 | DSI_DN3 |  | J20 pin 24 | J20 pin 24 | J20 pin 24 | [7 empty] | Fixed pin function, no alternative functions exists
JD pin 002 | CSI_CKN | CSI_CKN |  | J23 pin 8 | J23 pin 8 | J23 pin 8 | [7 empty] | Fixed pin function, no alternative functions exists
JD pin 003 | DSI_DP3 | DSI_DP3 |  | J20 pin 23 | J20 pin 23 | J20 pin 23 | [7 empty] | Fixed pin function, no alternative functions exists
JD pin 004 | CSI_CKP | CSI_CKP |  | J23 pin 9 | J23 pin 9 | J23 pin 9 | [7 empty] | Fixed pin function, no alternative functions exists
JD pin 005 | GND
JD pin 006 | GND
JD pin 007 | DSI_DN0 | DSI_DN0 |  | J20 pin 36 & J19 pin 8 | J20 pin 36 & J19 pin 8 | J20 pin 36 & J19 pin 8 | [7 empty] | Fixed pin function, no alternative functions exists
JD pin 008 | CSI_DN0 | CSI_DN0 |  | J23 pin 2 | J23 pin 2 | J23 pin 2 | [7 empty] | Fixed pin function, no alternative functions exists
JD pin 009 | DSI_DP0 | DSI_DP0 |  | J20 pin 35 & J19 pin 9 | J20 pin 35 & J19 pin 9 | J20 pin 35 & J19 pin 9 | [7 empty] | Fixed pin function, no alternative functions exists
JD pin 010 | CSI_DP0 | CSI_DP0 |  | J23 pin 3 | J23 pin 3 | J23 pin 3 | [7 empty] | Fixed pin function, no alternative functions exists
JD pin 011 | GND
JD pin 012 | GND
JD pin 013 | DSI_DN2 | DSI_DN2 |  | J20 pin 27 | J20 pin 27 | J20 pin 27 | [7 empty] | Fixed pin function, no alternative functions exists
JD pin 014 | CSI_DN1 | CSI_DN1 |  | J23 pin 5 | J23 pin 5 | J23 pin 5 | [7 empty] | Fixed pin function, no alternative functions exists
JD pin 015 | DSI_DP2 | DSI_DP2 |  | J20 pin 28 | J20 pin 28 | J20 pin 28 | [7 empty] | Fixed pin function, no alternative functions exists
JD pin 016 | CSI_DP1 | CSI_DP1 |  | J23 pin 6 | J23 pin 6 | J23 pin 6 | [7 empty] | Fixed pin function, no alternative functions exists
JD pin 017 | GND
JD pin 018 | GND
JD pin 019 | DSI_DN1 | DSI_DN1 |  | J20 pin 33 & J19 pin 2 | J20 pin 33 & J19 pin 2 | J20 pin 33 & J19 pin 2 | [7 empty] | Fixed pin function, no alternative functions exists
JD pin 020 | CSI_DN2 | CSI_DN2 |  | TPH3 | TPH3 | TPH3 | [7 empty] | Fixed pin function, no alternative functions exists
JD pin 021 | DSI_DP1 | DSI_DP1 |  | J20 pin 32 & J19 pin 3 | J20 pin 32 & J19 pin 3 | J20 pin 32 & J19 pin 3 | [7 empty] | Fixed pin function, no alternative functions exists
JD pin 022 | CSI_DP2 | CSI_DP2 |  | TPH2 | TPH2 | TPH2 | [7 empty] | Fixed pin function, no alternative functions exists
JD pin 023 | GND
JD pin 024 | GND
JD pin 025 | DSI_CKN | DSI_CKN |  | J20 pin 30 & J19 pin 5 | J20 pin 30 & J19 pin 5 | J20 pin 30 & J19 pin 5 | [7 empty] | Fixed pin function, no alternative functions exists
JD pin 026 | CSI_DN3 | CSI_DN3 |  | TPH5 | TPH5 | TPH5 | [7 empty] | Fixed pin function, no alternative functions exists
JD pin 027 | DSI_CKP | DSI_CKP |  | J20 pin 29 & J19 pin 6 | J20 pin 29 & J19 pin 6 | J20 pin 29 & J19 pin 6 | [7 empty] | Fixed pin function, no alternative functions exists
JD pin 028 | CSI_DP3 | CSI_DP3 |  | TPH4 | TPH4 | TPH4 | [7 empty] | Fixed pin function, no alternative functions exists
JD pin 029 | GND
JD pin 030 | GND
JD pin 031 |  |  |  | TP5 | TP5 | TP5
JD pin 032 | PCIE_RXN |  |  | J33 and optionally J36 | J33 and optionally J36 | J33 and optionally J36 | [7 empty] | Not connected
JD pin 033 | PCIE_CLKREQ_B |  |  | R269, SJ13 pos 1 | R269, SJ13 pos 1 | R269, SJ13 pos 1 | [7 empty] | Note: Signal is also available on JB pin 60.
JD pin 034 | PCIE_RXP |  |  | J33 and optionally J36 | J33 and optionally J36 | J33 and optionally J36 | [7 empty] | Not connected
JD pin 035 | GND
JD pin 036 | GND
JD pin 037 | PCIE_CLKN |  |  | R268 | R268 | R268 | [7 empty] | Not connected
JD pin 038 | PCIE_TXN |  |  | J33 and optionally J36 | J33 and optionally J36 | J33 and optionally J36 | [7 empty] | Not connected
JD pin 039 | PCIE_CLKP |  |  | R267 | R267 | R267 | [7 empty] | Not connected
JD pin 040 | PCIE_TXP |  |  | J33 and optionally J36 | J33 and optionally J36 | J33 and optionally J36 | [7 empty] | Not connected