## Revision History
Embedded Artists AB
iMX93 uCOM Board pinning
Revision | Date | Changes
PA1 | 2023-05-22 | Original
PA2 | 2023-09-21 | Added pinning for uCOM Carrier Board rev C
PA3 | 2024-06-03 | Added pin voltage and i.MX93 ball number.

## iMX93 uCOM Pin Muxing
iMX93 uCOM Board pinning | [7 empty] | = Reset state
= EACOM assigned
= Do not change
uCOM connector and pin number | uCOM pin name | uCOM Predefined Function | uCOM Signal Availability on uCOM Carrier Board rev C | uCOM Signal Availability on uCOM Carrier Board rev B | I/O Voltage | i.MX 93 Ball Name | i.MX 93 Ball | ALT0 | ALT1 | ALT2 | ALT3 | ALT4 | ALT5 | ALT6 | ALT7 | Reset default | Note
JA pin 001 | VIN_VBAT
JA pin 002 | VIN_VBAT
JA pin 003 | VIN_VBAT
JA pin 004 | VIN_VBAT
JA pin 005 | VIN_VBAT
JA pin 006 | VIN_VBAT
JA pin 007 | VIN_VBAT
JA pin 008 | VIN_VBAT
JA pin 009 | GND
JA pin 010 | GND
JA pin 011 | GND
JA pin 012 | GND
JA pin 013 | GND
JA pin 014 | GND
JA pin 015 | GND
JA pin 016 | GND
JA pin 017 | NVCC_SNVS_1V8 |  |  |  |  | PMIC: LDO1
JA pin 018 | VBAT_RTC
JA pin 019 | NVCC_1V8 |  |  |  |  | PMIC BUCK5: 1.8V
JA pin 020 | NVCC_3V3 |  |  |  |  | PMIC BUCK4: 3.3V
JA pin 021 | NVCC_1V8 |  |  |  |  | PMIC BUCK5: 1.8V
JA pin 022 | NVCC_3V3 |  |  |  |  | PMIC BUCK4: 3.3V
JA pin 023 | NVCC_1V8 |  |  |  |  | PMIC BUCK5: 1.8V
JA pin 024 | NVCC_3V3 |  |  |  |  | PMIC BUCK4: 3.3V
JA pin 025 | NVCC_1V8 |  |  |  |  | PMIC BUCK5: 1.8V
JA pin 026 | NVCC_3V3 |  |  |  |  | PMIC BUCK4: 3.3V
JA pin 027 | NVCC_1V8 |  |  |  |  | PMIC BUCK5: 1.8V
JA pin 028 | NVCC_3V3 |  |  |  |  | PMIC BUCK4: 3.3V
JA pin 029 | NVCC_1V8 |  |  |  |  | PMIC BUCK5: 1.8V
JA pin 030 | NVCC_3V3 |  |  |  |  | PMIC BUCK4: 3.3V
JA pin 031 | GND
JA pin 032 | GND
JA pin 033 | GPIO_LCDIF_CLK | 24-bit RGB LCD | J12 pin 30 (via R53) , J40 pin 30 (via R53) | J14 pin 2 | 3.3V | GPIO_IO00 | J21 | gpio2.IO[0] | i2c3.SDA | isi.PCLK | lcdif.PCLK | spi6.PCS0 | uart5.TX | i2c5.SDA | flexio1.FLEXIO[0] | gpio2.IO[0]
JA pin 034 | NVCC_RF (opt)
JA pin 035 | GPIO_LCDIF_HSYNC | 24-bit RGB LCD | J12 pin 32, J40 pin 32 | J14 pin 3 | 3.3V | GPIO_IO03 | K21 | gpio2.IO[3] | i2c4.SCL | isi.LINE_VALID | lcdif.HSYNC | spi6.SCK | uart5.RTS_B | i2c6.SCL | flexio1.FLEXIO[3] | gpio2.IO[3]
JA pin 036 | NVCC_RF (opt)
JA pin 037 | GPIO_LCDIF_VSYNC | 24-bit RGB LCD | J12 pin 33, J40 pin 33 | J14 pin 4 | 3.3V | GPIO_IO02 | K20 | gpio2.IO[2] | i2c4.SDA | isi.FRAME_VALID | lcdif.VSYNC | spi6.SOUT | uart5.CTS_B | i2c6.SDA | flexio1.FLEXIO[2] | gpio2.IO[2]
JA pin 038 | NVCC_RF (opt)
JA pin 039 | GPIO_LCDIF_ENABLE | 24-bit RGB LCD | J12 pin 34, J40 pin 34 | J14 pin 5 | 3.3V | GPIO_IO01 | J20 | gpio2.IO[1] | i2c3.SCL | isi.D[0] | lcdif.DE | spi6.SIN | uart5.RX | i2c5.SCL | flexio1.FLEXIO[1] | gpio2.IO[1]
JA pin 040 | NVCC_RF (opt)
JA pin 041 | GND
JA pin 042 | NVCC_RF (opt)
JA pin 043 | GPIO_LDCIF_D0 | 24-bit RGB LCD | J12 pin 21, J40 pin 24 | J14 pin 7 | 3.3V | GPIO_IO04 | L17 | gpio2.IO[4] | tpm3.CH0 | pdm.CLK | lcdif.D[0] | spi7.PCS0 | uart6.TX | i2c6.SDA | flexio1.FLEXIO[4] | gpio2.IO[4]
JA pin 044 | GND
JA pin 045 | GPIO_LDCIF_D1 | 24-bit RGB LCD | J12 pin 22, J40 pin 25 | J14 pin 8 | 3.3V | GPIO_IO05 | L18 | gpio2.IO[5] | tpm4.CH0 | pdm.BIT_STREAM[0] | lcdif.D[1] | spi7.SIN | uart6.RX | i2c6.SCL | flexio1.FLEXIO[5] | gpio2.IO[5]
JA pin 046 | GND
JA pin 047 | GPIO_LDCIF_D2 | 24-bit RGB LCD | J12 pin 23, J40 pin 26 | J14 pin 9 | 3.3V | GPIO_IO06 | L20 | gpio2.IO[6] | tpm5.CH0 | pdm.BIT_STREAM[1] | lcdif.D[2] | spi7.SOUT | uart6.CTS_B | i2c7.SDA | flexio1.FLEXIO[6] | gpio2.IO[6]
JA pin 048 | BAT_TEMP | [15 empty] | Not connected
JA pin 049 | GPIO_LDCIF_D3 | 24-bit RGB LCD | J12 pin 24, J40 pin 27 | J14 pin 10 | 3.3V | GPIO_IO07 | L21 | gpio2.IO[7] | spi3.PCS1 | isi.D[1] | lcdif.D[3] | spi7.SCK | uart6.RTS_B | i2c7.SCL | flexio1.FLEXIO[7] | gpio2.IO[7]
JA pin 050 | VAT_CURRP | [15 empty] | Not connected
JA pin 051 | GND
JA pin 052 | VAT_CURRN | [15 empty] | Not connected
JA pin 053 | GPIO_LDCIF_D4 |  | J12 pin 25, J40 pin 28, JP47 pin 1 | J14 pin 12 | 3.3V | GPIO_IO08 | M20 | gpio2.IO[8] | spi3.PCS0 | isi.D[2] | lcdif.D[4] | tpm6.CH0 | uart7.TX | i2c7.SDA | flexio1.FLEXIO[8] | gpio2.IO[8]
JA pin 054 | PSU_5V | [15 empty] | Not connected
JA pin 055 | GPIO_LDCIF_D5 | 24-bit RGB LCD | J12 pin 26, J40 pin 15, JP47 pin 2 | J14 pin 13 | 3.3V | GPIO_IO09 | M21 | gpio2.IO[9] | spi3.SIN | isi.D[3] | lcdif.D[5] | tpm3.EXTCLK | uart7.RX | i2c7.SCL | flexio1.FLEXIO[9] | gpio2.IO[9]
JA pin 056 | PSU_5V | [15 empty] | Not connected
JA pin 057 | GPIO_LDCIF_D6 | 24-bit RGB LCD | J12 pin 27, J40 pin 16, JP47 pin 3 | J14 pin 14 | 3.3V | GPIO_IO10 | N17 | gpio2.IO[10] | spi3.SOUT | isi.D[4] | lcdif.D[6] | tpm4.EXTCLK | uart7.CTS_B | i2c8.SDA | flexio1.FLEXIO[10] | gpio2.IO[10]
JA pin 058 | PSU_5V | [15 empty] | Not connected
JA pin 059 | GPIO_LDCIF_D7 | 24-bit RGB LCD | J12 pin 28, J40 pin 17, JP47 pin 4 | J14 pin 15 | 3.3V | GPIO_IO11 | N18 | gpio2.IO[11] | spi3.SCK | isi.D[5] | lcdif.D[7] | tpm5.EXTCLK | uart7.RTS_B | i2c8.SCL | flexio1.FLEXIO[11] | gpio2.IO[11]
JA pin 060 | PSU_5V | [15 empty] | Not connected
JA pin 061 | GND
JA pin 062 | VBUS_USB | [15 empty] | Not connected
JA pin 063 | GPIO_LDCIF_D8 | 24-bit RGB LCD | J12 pin 13, J40 pin 18 | J14 pin 17 | 3.3V | GPIO_IO12 | N20 | gpio2.IO[12] | tpm3.CH2 | pdm.BIT_STREAM[2] | lcdif.D[8] | spi8.PCS0 | uart8.TX | i2c8.SDA | sai3.RX_SYNC | gpio2.IO[12]
JA pin 064 | VBUS_USB | [15 empty] | Not connected
JA pin 065 | GPIO_LDCIF_D9 | 24-bit RGB LCD | J12 pin 14, J40 pin 19 | J14 pin 18 | 3.3V | GPIO_IO13 | N21 | gpio2.IO[13] | tpm4.CH2 | pdm.BIT_STREAM[3] | lcdif.D[9] | spi8.SIN | uart8.RX | i2c8.SCL | flexio1.FLEXIO[13] | gpio2.IO[13]
JA pin 066 | VBUS_USB | [15 empty] | Not connected
JA pin 067 | GPIO_LDCIF_D10 | 24-bit RGB LCD | J12 pin 15, J40 pin 20 | J14 pin 19 | 3.3V | GPIO_IO14 | P20 | gpio2.IO[14] | uart3.TX | isi.D[6] | lcdif.D[10] | spi8.SOUT | uart8.CTS_B | uart4.TX | flexio1.FLEXIO[14] | gpio2.IO[14]
JA pin 068 | VBUS_USB | [15 empty] | Not connected
JA pin 069 | GPIO_LDCIF_D11 | 24-bit RGB LCD | J12 pin 16, J40 pin 8 | J14 pin 20 | 3.3V | GPIO_IO15 | P21 | gpio2.IO[15] | uart3.RX | isi.D[7] | lcdif.D[11] | spi8.SCK | uart8.RTS_B | uart4.RX | flexio1.FLEXIO[15] | gpio2.IO[15]
JA pin 070 | GND
JA pin 071 | GND
JA pin 072 | GPIO_JA72 |  | J15 pin 61 | [13 empty] | Not connected
JA pin 073 | GPIO_LDCIF_D12 | 24-bit RGB LCD | J12 pin 17, J40 pin 9 | J14 pin 22 | 3.3V | GPIO_IO16 | R21 | gpio2.IO[16] | sai3.TX_BCLK | pdm.BIT_STREAM[2] | lcdif.D[12] | uart3.CTS_B | spi4.PCS2 | uart4.CTS_B | flexio1.FLEXIO[16] | gpio2.IO[16]
JA pin 074 | GPIO-CAN_TD |  | J15 pin 29, JP51 pin 2 | J15 pin 29 | 3.3V | PDM_CLK | G17 | pdm.CLK | mqs1.LEFT |  |  | lptmr1.ALT1 | gpio1.IO[8] | can1.TX |  | gpio1.IO[8]
JA pin 075 | GPIO_LDCIF_D13 | 24-bit RGB LCD | J12 pin 18, J40 pin 10 | J14 pin 23 | 3.3V | GPIO_IO17 | R20 | gpio2.IO[17] | sai3.MCLK | isi.D[8] | lcdif.D[13] | uart3.RTS_B | spi4.PCS1 | uart4.RTS_B | flexio1.FLEXIO[17] | gpio2.IO[17]
JA pin 076 | GPIO-CAN_RD |  | J15 pin 30, JP51 pin 1 | J15 pin 30 | 3.3V | PDM_DATA0 | J17 | pdm.BIT_STREAM[0] | mqs1.RIGHT | spi1.PCS1 | tpm1.EXTCLK | lptmr1.ALT2 | gpio1.IO[9] | can1.RX |  | gpio1.IO[9]
JA pin 077 | GPIO_LDCIF_D14 | 24-bit RGB LCD | J12 pin 19, J40 pin 11 | J14 pin 24 | 3.3V | GPIO_IO18 | R18 | gpio2.IO[18] | sai3.RX_BCLK | isi.D[9] | lcdif.D[14] | spi5.PCS0 | spi4.PCS0 | tpm5.CH2 | flexio1.FLEXIO[18] | gpio2.IO[18]
JA pin 078 | Board specific | CSI_RST | J15 pin 31, JP38 pin 1, J23 pin 11 | J15 pin 31, JP38 pin 1, J23 pin 11 | 3.3V | PDM_DATA1 | G18 | pdm.BIT_STREAM[1] | m33.NMI | spi2.PCS1 | tpm2.EXTCLK | lptmr1.ALT3 | gpio1.IO[10] | ccmsrcgpcmix.EXT_CLK1 |  | gpio1.IO[10]
JA pin 079 | GPIO_LDCIF_D15 | 24-bit RGB LCD | J12 pin 20, J40 pin 12 | J14 pin 25 | 3.3V | GPIO_IO19 | R17 | gpio2.IO[19] | sai3.RX_SYNC | pdm.BIT_STREAM[3] | lcdif.D[15] | spi5.SIN | spi4.SIN | tpm6.CH2 | sai3.TX_DATA[0] | gpio2.IO[19]
JA pin 080 | Board specific | CSI_CTL | J15 pin 32, J38 pin 3, J23 pin 12 | J15 pin 32, jp38 pin 3, J23 pin 12 | 3.3V | I2C2_GPIO_IO0_2 | [10 empty] | Note: 3.3V logic. This is a GPIO from the I2C2- GPIO expander. It is not a direct i.MX 93 pin.
JA pin 081 | GND
JA pin 082 | GND
JA pin 083 | GPIO_LDCIF_D16 | 24-bit RGB LCD | J12 pin 5, JP38 pin 1 | J14 pin 27, JP38 pin 1 | 3.3V | GPIO_IO20 | T20 | gpio2.IO[20] | sai3.RX_DATA[0] | pdm.BIT_STREAM[0] | lcdif.D[16] | spi5.SOUT | spi4.SOUT | tpm3.CH1 | flexio1.FLEXIO[20] | gpio2.IO[20]
JA pin 084 | GPIO_JA84 |  | J15 pin 33, J38 pin 4 | [13 empty] | Not connected
JA pin 085 | GPIO_LDCIF_D17 | 24-bit RGB LCD | J12 pin 6, JP38 pin 2 | J14 pin 28, JP38 pin 2 | 3.3V | GPIO_IO21 | T21 | gpio2.IO[21] | sai3.TX_DATA[0] | pdm.CLK | lcdif.D[17] | spi5.SCK | spi4.SCK | tpm4.CH1 | sai3.RX_BCLK | gpio2.IO[21]
JA pin 086 | GPIO_JA86 |  | J15 pin 62 | [13 empty] | Not connected
JA pin 087 | GPIO_LDCIF_D18 | 24-bit RGB LCD | J12 pin 7 | J14 pin 29 | 3.3V | GPIO_IO22 | U18 | gpio2.IO[22] | usdhc3.CLK | spdif1.IN | lcdif.D[18] | tpm5.CH1 | tpm6.EXTCLK | i2c5.SDA | flexio1.FLEXIO[22] | gpio2.IO[22]
JA pin 088 | WAKEUP |  | J15 pin 59, TPH1, SW5 | J15 pin 59, TPH1, SW5 | 1.8V | CLKO04 | V4 | = Do not change ALT0: ccmsrcgpcmix.CLKO4; = Do not change ALT4: flexio2.FLEXIO[29]; = Do not change ALT5: gpio4.IO[29] | gpio4.IO[29]
JA pin 089 | GPIO_LDCIF_D19 | 24-bit RGB LCD | J12 pin 8 | J14 pin 30 | 3.3V | GPIO_IO23 | U20 | gpio2.IO[23] | usdhc3.CMD | spdif1.OUT | lcdif.D[19] | tpm6.CH1 |  | i2c5.SCL | flexio1.FLEXIO[23] | gpio2.IO[23]
JA pin 090 | GPIO_JA90 |  | J15 pin 63 | [13 empty] | Not connected
JA pin 091 | GND
JA pin 092 | GND
JA pin 093 | GPIO_LDCIF_D20 | 24-bit RGB LCD | J12 pin 9, JP35 pin 1 | J14 pin 32, JP35 pin 1 | 3.3V | GPIO_IO24 | 21 | gpio2.IO[24] | usdhc3.DATA0 |  | lcdif.D[20] | tpm3.CH3 | dap.TDO_TRACESWO | spi6.PCS1 | flexio1.FLEXIO[24] | gpio2.IO[24]
JA pin 094 | GPIO_JA94 |  | J15 pin 64 | [13 empty] | Not connected
JA pin 095 | GPIO_LDCIF_D21 | 24-bit RGB LCD | J12 pin 10, JP35 pin 2 | J14 pin 33, JP35 pin 2 | 3.3V | GPIO_IO25 | V21 | gpio2.IO[25] | usdhc3.DATA1 | can2.TX | lcdif.D[21] | tpm4.CH3 | dap.TCLK_SWCLK | spi7.PCS1 | flexio1.FLEXIO[25] | gpio2.IO[25]
JA pin 096 | GPIO_JA96 |  | J15 pin 65 | [13 empty] | Not connected
JA pin 097 | GPIO_LDCIF_D22 | 24-bit RGB LCD | J12 pin 11, JP35 pin 3 | J14 pin 34, JP35 pin 3 | 3.3V | GPIO_IO26 | V20 | gpio2.IO[26] | usdhc3.DATA2 | pdm.BIT_STREAM[1] | lcdif.D[22] | tpm5.CH3 | dap.TDI | spi8.PCS1 | sai3.TX_SYNC | gpio2.IO[26]
JA pin 098 | GPIO_JA98 |  | J15 pin 66 | J15 pin 66 | 1.8V | TAMPER0 | B16 | = Do not change ALT0: bbsmmix.TAMPER0
JA pin 099 | GPIO_LDCIF_D23 | 24-bit RGB LCD | J12 pin 12, JP35 pin 4 | J14 pin 35, JP35 pin 4 | 3.3V | GPIO_IO27 | W21 | gpio2.IO[27] | usdhc3.DATA3 | can2.RX | lcdif.D[23] | tpm6.CH3 | dap.TMS_SWDIO | spi5.PCS1 | flexio1.FLEXIO[27] | gpio2.IO[27]
JA pin 100 | GPIO_JA100 |  | J15 pin 67 | J15 pin 67 | 1.8V | TAMPER1 | F14 | = Do not change ALT0: bbsmmix.TAMPER1
JB pin 001 | UART-C_RXD | M.2 or Mikrobus UART | J15 pin 37, JP21 pin 2 | [13 empty] | Not connected
JB pin 002 | GPIO-A |  | J15 pin 7 | J15 pin 7 | 3.3V | I2C2_GPIO_IO1_5 | [10 empty] | Note: 3.3V logic. This is a GPIO from the I2C2- GPIO expander. It is not a direct i.MX 93 pin.
JB pin 003 | UART-C_TXD | M.2 or Mikrobus UART | J15 pin 38, JP22 pin 2 | [13 empty] | Not connected
JB pin 004 | GPIO-B |  | J15 pin 8, one pad of R341 | J15 pin 8 | 3.3V | I2C2_GPIO_IO1_6 | [10 empty] | Note: 3.3V logic. This is a GPIO from the I2C2- GPIO expander. It is not a direct i.MX 93 pin.
JB pin 005 | UART-A_RXD | Console (UART-A) | J15 pin 39, JP19, indir. via J29 (USB) | J15 pin 39, JP19, indir. via J29 (USB) | 3.3V | UART1_RXD | E20 | uart1.RX | seco.RX | spi2.SIN | tpm1.CH0 |  | gpio1.IO[4] |  |  | gpio1.IO[4]
JB pin 006 | GPIO-C | CTP IRQ | J15 pin 9, J20 pin 12, J13 pin 3, J40 pin 39 | J15 pin 9, J20 pin 12, J13 pin 3 |  | I2C2_GPIO_IO0_7 | [10 empty] | Note: 3.3V logic. This is a GPIO from the I2C2- GPIO expander. It is not a direct i.MX 93 pin.
JB pin 007 | UART-A_TXD | Console (UART-A) | J15 pin 40, indir. via J29 (USB) | J15 pin 40, indir. via J29 (USB) | 3.3V | UART1_TXD | E21 | uart1.TX | seco.TX | spi2.PCS0 | tpm1.CH1 |  | gpio1.IO[5]/ccmsrcgpcmix.BOOT_MODE[0] |  |  | gpio1.IO[5] | Note: boot control pin (BOOT_MODE3). If this pin is driven externally after reset, then the on-chip OTP fuses must be programmed for eMMC booting.
JB pin 008 | GPIO-D | CTP RST | J15 pin 10, J20 pin 13, J13 pin 2, J40 pin 40 | J15 pin 10, J20 pin 13, J13 pin 2 | 3.3V | I2C2_GPIO_IO2_1 | [10 empty] | Note: 3.3V logic. This is a GPIO from the I2C2- GPIO expander. It is not a direct i.MX 93 pin.
JB pin 009 | UART-C_CTS | M.2 or Mikrobus | J15 pin 19, JP24 pin 2 | [13 empty] | Not connected
JB pin 010 | GPIO-E | Mikrobus | J15 pin 11, J32 pin 2 | J15 pin 11, J32 pin 2 | 3.3V | I2C2_GPIO_IO0_4 | [10 empty] | Note: 3.3V logic. This is a GPIO from the I2C2- GPIO expander. It is not a direct i.MX 93 pin.
JB pin 011 | UART-C_RTS | M.2 or Mikrobus | J15 pin 20, JP23 pin 2 | [13 empty] | Not connected
JB pin 012 | GPIO-F |  | J15 pin 12 | J15 pin 12 | 3.3V | I2C2_GPIO_IO1_1 | [10 empty] | Note: 3.3V logic. This is a GPIO from the I2C2- GPIO expander. It is not a direct i.MX 93 pin.
JB pin 013 | UART-B_RXD | Console (UART-B) | J15 pin 21, JP20, indir. via J30 (USB) | J15 pin 21, JP20, indir. via J30 (USB) | 3.3V | UART2_RXD | F20 | uart2.RX | uart1.CTS_B | spi2.SOUT | tpm1.CH2 | sai1.MCLK | gpio1.IO[6] |  |  | gpio1.IO[6]
JB pin 014 | GPIO-G |  | J15 pin 13 | J15 pin 13 |  | I2C2_GPIO_IO2_7 | [10 empty] | Note: 3.3V logic. This is a GPIO from the I2C2- GPIO expander. It is not a direct i.MX 93 pin.
JB pin 015 | UART-B_TXD | Console (UART-B) | J15 pin 22, indir. via J30 (USB) | J15 pin 22, indir. via J30 (USB) | 3.3V | UART2_TXD | F21 | uart2.TX | uart1.RTS_B | spi2.SCK | tpm1.CH3 |  | gpio1.IO[7]/ccmsrcgpcmix.BOOT_MODE[1] |  |  | gpio1.IO[7] | Note: boot control pin (BOOT_MODE3). If this pin is driven externally after reset, then the on-chip OTP fuses must be programmed for eMMC booting.
JB pin 016 | GPIO-H |  | J15 pin 47 | J15 pin 47 |  | I2C2_GPIO_IO1_0 | [10 empty] | Note: 3.3V logic. This is a GPIO from the I2C2- GPIO expander. It is not a direct i.MX 93 pin.
JB pin 017 | GND
JB pin 018 | GPIO-J |  | R329, U34 pin 7, J15 pin 48 | R329, U34 pin 7, J15 pin 48 | 1.8V | PMIC_ON_REQ | A17 | [9 empty] | Do not connect to this pin
JB pin 019 | NVCC_SD2 |  |  |  |  | NVCC_SD2 | R16 | [9 empty] | Note: this is an output (supply voltage for SD2 interface), not an input. No external load except pull-up resistors on the SD2 signals is allowed.
JB pin 020 | GPIO-K |  | R330, U34 pin 3, J15 pin 49 | R330, U34 pin 3, J15 pin 49 | 1.8V | PMIC_STBY_REQ | B18 | [9 empty] | Do not connect to this pin
JB pin 021 | GND
JB pin 022 | GPIO-L |  | J15 pin 50 | J15 pin 50 | 1.8V | SD2_VSEL | V18 | [9 empty] | Note: Internal signal connected to SD2_VSEL, controlling voltage level on SD2 interface (low=3.3V, high=1.8V). Do not connect to this signal.
JB pin 023 | SD-A_CLK |  | R287, J34 | R287, J34 | 1.8V or 3.3V | SD2_CLK | AA19 | usdhc2.CLK | enet_qos.1588_EVENT0_OUT | i3c2.SDA |  | flexio1.FLEXIO[1] | gpio3.IO[1] | ccmsrcgpcmix.OBSERVE0 |  | gpio3.IO[1] | Note: Can be 3.3V or 1.8V logic (depending on SD2_VSEL)
JB pin 024 | GPIO-M |  | J15 pin 51, R240 | J15 pin 51, R240 | 1.8V | PMIC: CLK_32K_OUT | [10 empty] | Connects to PMIC (PCA9451AHNY) CLK_32K_OUT output.
JB pin 025 | SD-A_CMD |  | R286, J34 | R286, J34 | 1.8V or 3.3V | SD2_CMD | Y19 | usdhc2.CMD | enet2.1588_EVENT0_IN | i3c2.PUR | i3c2.PUR_B | flexio1.FLEXIO[2] | gpio3.IO[2] | ccmsrcgpcmix.OBSERVE1 |  | gpio3.IO[2] | Note: Can be 3.3V or 1.8V logic (depending on SD2_VSEL)
JB pin 026 | GND
JB pin 027 | SD-A_DATA0 |  | R288, J34 | R288, J34 | 1.8V or 3.3V | SD2_DATA0 | Y18 | usdhc2.DATA0 | enet2.1588_EVENT0_OUT | can2.TX |  | flexio1.FLEXIO[3] | gpio3.IO[3] | ccmsrcgpcmix.OBSERVE2 |  | gpio3.IO[3] | Note: Can be 3.3V or 1.8V logic (depending on SD2_VSEL)
JB pin 028 | SPI-A_CLK | Mikrobus spi | J15 pin 15, J31 pin 4 | J15 pin 15 | 1.8V | ADC_IN0 | B19 | [9 empty] | Note: Analog input. Maximum input voltage is 1.8V. Signal is not following the EAuCOM standard pinning.
JB pin 029 | SD-A_DATA1 |  | R289, J34 | R289, J34 | 1.8V or 3.3V | SD2_DATA1 | AA18 | usdhc2.DATA1 | enet2.1588_EVENT1_IN | can2.RX |  | flexio1.FLEXIO[4] | gpio3.IO[4] | ccmsrcgpcmix.WAIT |  | gpio3.IO[4] | Note: Can be 3.3V or 1.8V logic (depending on SD2_VSEL)
JB pin 030 | SPI-A_MISO | Mikrobus spi | J15 pin 16, J31 pin 5 | J15 pin 16 | 1.8V | ADC_IN1 | A20 | [9 empty] | Note: Analog input. Maximum input voltage is 1.8V. Signal is not following the EAuCOM standard pinning.
JB pin 031 | SD-A_DATA2 |  | R290, J34 | R290, J34 | 1.8V or 3.3V | SD2_DATA2 | Y20 | usdhc2.DATA2 | enet2.1588_EVENT1_OUT | mqs2.RIGHT |  | flexio1.FLEXIO[5] | gpio3.IO[5] | ccmsrcgpcmix.STOP |  | gpio3.IO[5] | Note: Can be 3.3V or 1.8V logic (depending on SD2_VSEL)
JB pin 032 | SPI-A_MOSI | Mikrobus spi | J15 pin 17, J31 pin 6 | J15 pin 17 | 1.8V | ADC_IN2 | B20 | [9 empty] | Note: Analog input. Maximum input voltage is 1.8V. Signal is not following the EAuCOM standard pinning.
JB pin 033 | SD-A_DATA3 |  | R285, J34 | R285, J34 | 1.8V or 3.3V | SD2_DATA3 | AA20 | usdhc2.DATA3 | lptmr2.ALT1 | mqs2.LEFT |  | flexio1.FLEXIO[6] | gpio3.IO[6] | ccmsrcgpcmix.EARLY_RESET |  | gpio3.IO[6] | Note: Can be 3.3V or 1.8V logic (depending on SD2_VSEL)
JB pin 034 | SPI-A_SSEL | Mikrobus spi | J15 pin 18, J31 pin 3 | J15 pin 18 | 1.8V | ADC_IN3 | B21 | [9 empty] | Note: Analog input. Maximum input voltage is 1.8V. Signal is not following the EAuCOM standard pinning.
JB pin 035 | GND
JB pin 036 | GND
JB pin 037 | SD-A_WP |  | J15 pin 58 | [13 empty] | Not connected
JB pin 038 | SPI-B_CLK |  | R334, U34 pin 2, J15 pin 41 | [13 empty] | Not connected
JB pin 039 | SD-A_NCD |  | R291, indirectly via J34 | R291, indirectly via J34 | 1.8V or 3.3V | SD2_NCD | Y17 | usdhc2.CD_B | enet_qos.1588_EVENT0_IN | i3c2.SCL |  | flexio1.FLEXIO[0] | gpio3.IO[0] | ccmsrcgpcmix.TESTER_ACK |  | gpio3.IO[0] | Note: Can be 3.3V or 1.8V logic (depending on SD2_VSEL)
JB pin 040 | SPI-B_MISO |  | R332, U34 pin 5, J15 pin 42 | [13 empty] | Not connected
JB pin 041 | SD-A_NRST |  | D27 | D27 | 1.8V or 3.3V | SD2_RESET_B | AA17 | usdhc2.RESET_B | lptmr2.ALT2 |  |  | flexio1.FLEXIO[7] | gpio3.IO[7] | ccmsrcgpcmix.SYSTEM_RESET |  | gpio3.IO[7] | Note: Can be 3.3V or 1.8V logic (depending on SD2_VSEL)
JB pin 042 | SPI-B_MOSI |  | R333, U34 pin 6, J15 pin 43 | [13 empty] | Not connected
JB pin 043 | USB-A_OC | USB OTG I/F | J15 pin 52 | J15 pin 52 | 3.3V | I2C2_GPIO_IO0_0 | [10 empty] | Note: 3.3V logic. This is a GPIO from the I2C2- GPIO expander. It is not a direct i.MX 93 pin.
JB pin 044 | SPI-B_SSEL |  | R331, U34 pin 1, J15 pin 44 | [13 empty] | Not connected
JB pin 045 | USB-A_PWR |  | J15 pin 53 | J15 pin 53 | 3.3V | I2C2_GPIO_IO2_5 | [10 empty] | Note: 3.3V logic. This is a GPIO from the I2C2- GPIO expander. It is not a direct i.MX 93 pin.
JB pin 046 | GND
JB pin 047 | USB-A_VBUS | USB OTG I/F | J26 and J27 | J26 and J27 | 5V in | USB1_VBUS | F12 | [9 empty] | Fixed pin function, no alternative functions exists
JB pin 048 | I2C-A_SCL | Multiple places | J15 pin 23, JP25 pin 1 | J15 pin 23 | 3.3V | I2C1_SCL | C20 | i2c1.SCL | i3c1.SCL | uart1.DCB_B | tpm2.CH0 |  | gpio1.IO[0] |  |  | gpio1.IO[0] | Note: Must be I2C1_SCL because internally used on the uCOM board
JB pin 049 | USB-A_DN | USB OTG I/F | J26 and J27 | J26 and J27 |  | USB1_DN | A14 | [9 empty] | Fixed pin function, no alternative functions exists
JB pin 050 | I2C-A_SDA | Multiple places | J15 pin 24, JP25 pin 2 | J15 pin 24 | 3.3V | I2C1_SDA | C21 | i2c1.SDA | i3c1.SDA | uart1.RIN_B | tpm2.CH1 |  | gpio1.IO[1] |  |  | gpio1.IO[1] | Note: Must be I2C1_SDA because internally used on the uCOM board
JB pin 051 | USB-A_DP | USB OTG I/F | J26 and J27 | J26 and J27 |  | USB1_DP | B14 | [9 empty] | Fixed pin function, no alternative functions exists
JB pin 052 | I2C-B_SCL | Mikrobus & M.2-E I/F | J15 pin 25, JP26 pin 1 | J15 pin 25 | 3.3V | I2C2_SCL | D20 | i2c2.SCL | i3c1.PUR | uart2.DCB_B | tpm2.CH2 | sai1.RX_SYNC | gpio1.IO[2] | i3c1.PUR_B |  | gpio1.IO[2] | Note: Must be I2C2_SCL because internally used on the uCOM board
JB pin 053 | USB-A_ID | USB OTG I/F | J15 pin 54 | J15 pin 54 | 1.8V | USB1_ID | C11 | [9 empty] | Fixed pin function, no alternative functions exists
JB pin 054 | I2C-B_SDA | Mikrobus & M.2-E I/F | J15 pin 26, JP26 pin 2 | J15 pin 26 | 3.3V | I2C2_SDA | D21 | i2c2.SDA |  | uart2.RIN_B | tpm2.CH3 | sai1.RX_BCLK | gpio1.IO[3] |  |  | gpio1.IO[3] | Note: Must be I2C2_SDA because internally used on the uCOM board
JB pin 055 | GND
JB pin 056 | I2C-C_SCL | CTP I/F | J15 pin 27, JP27 pin 1 | J15 pin 27 | 3.3V | GPIO_IO29 | Y21 | = Do not change ALT0: gpio2.IO[29]; = Do not change ALT1: i2c3.SCL; = Do not change ALT7: flexio1.FLEXIO[29] | gpio2.IO[29] | Note: Requires external pull-up resistor to 3.3V if pin shall be an I2C pin.
JB pin 057 | USB-B_OC |  | J15 pin 55 | J15 pin 55 | 3.3V | I2C2_GPIO_IO0_1 | [10 empty] | Note: 3.3V logic. This is a GPIO from the I2C2- GPIO expander. It is not a direct i.MX 93 pin.
JB pin 058 | I2C-C_SDA | CTP I/F | J15 pin 28, JP27 pin 2 | J15 pin 28 | 3.3V | GPIO_IO28 | W20 | = Do not change ALT0: gpio2.IO[28]; = Do not change ALT1: i2c3.SDA; = Do not change ALT7: flexio1.FLEXIO[28] | gpio2.IO[28] | Note: Requires external pull-up resistor to 3.3V if pin shall be an I2C pin.
JB pin 059 | USB-B_PWR |  | J15 pin 56 | J15 pin 56 | 3.3V | I2C2_GPIO_IO2_6 | [10 empty] | Note: 3.3V logic. This is a GPIO from the I2C2- GPIO expander. It is not a direct i.MX 93 pin.
JB pin 060 | I2C-D_SCL |  | J15 pin 45, JP28 pin 1 | J15 pin 45 |  | 1.8V ver. of I2C1_SCL | [10 empty] | Note: 1.8V version of I2C1_SCL. Signal as 4.7Kohm pullup resistor to 1.8V
JB pin 061 | USB-B_VBUS | USB Host I/F | R180 | R180 | 5V in | USB2_VBUS | E14 | [9 empty] | Fixed pin function, no alternative functions exists
JB pin 062 | I2C-D_SDA |  | J15 pin 46, JP28 pin 2 | J15 pin 46 |  | 1.8V ver. of I2C1_SDA | [10 empty] | Note: 1.8V version of I2C1_SDA. Signal as 4.7Kohm pullup resistor to 1.8V
JB pin 063 | USB-B_DN | USB Host I/F | Indirectly via USB Hub, J28 | Indirectly via USB Hub, J28 |  | USB2_DN | A15 | [9 empty] | Fixed pin function, no alternative functions exists
JB pin 064 | GND
JB pin 065 | USB-B_DP | USB Host I/F | Indirectly via USB Hub, J28 | Indirectly via USB Hub, J28 |  | USB2_DP | B15 | [9 empty] | Fixed pin function, no alternative functions exists
JB pin 066 | GND
JB pin 067 | USB-B_ID |  | J15 pin 57 | J15 pin 57 | 1.8V | USB2_ID | E12 | [9 empty] | Fixed pin function, no alternative functions exists
JB pin 068 | PERI_PWR_EN |  | J15 pin 60 | J15 pin 60 |  | PMIC BUCK4: 3.3V | [10 empty] | Fixed pin function, no alternative functions exists
JB pin 069 | GND
JB pin 070 | RESET_IN |  | Q30 pin 1, J11 pin 10 via D9, D28, JP11 pin 3 | Q30 pin 1, J11 pin 10 via D9, D28 | 1.8V | POR_B | A16 | [9 empty] | Fixed pin function, no alternative functions exists
JB pin 071 | ETH_LED_10_100 |  | J25 | J25 |  | connected to Eth-Phy | [10 empty] | Fixed pin function, no alternative functions exists
JB pin 072 | ONOFF |  | SW3 | SW3 | 1.8V | ONOFF | A19 | [9 empty] | Fixed pin function, no alternative functions exists
JB pin 073 | ETH_LED_1000 |  | J25 | J25 |  | connected to Eth-Phy | [10 empty] | Fixed pin function, no alternative functions exists
JB pin 074 | PWRON_B |  | SW4, JP11 pin 1 | SW4, JP11 pin 1 | 1.8V | PMIC: PMIC_RST_B | [10 empty] | Fixed pin function, no alternative functions exists
JB pin 075 | ETH_LED_ACT |  | J25 | J25 |  | connected to Eth-Phy | [10 empty] | Fixed pin function, no alternative functions exists
JB pin 076 | BOOT_MODE0 |  | TP2 | TP2 | 3.3V | BOOT_MODE0: UART1_TXD | E21 | [9 empty] | Fixed pin function, no alternative functions exists
JB pin 077 | GND
JB pin 078 | BOOT_MODE1 |  | TP3 | TP3 | 3.3V | BOOT_MODE1: UART2_TXD | F21 | [9 empty] | Fixed pin function, no alternative functions exists
JB pin 079 | ETH_TRXP1 |  | J25 | J25 |  | connected to Eth-Phy | [10 empty] | Fixed pin function, no alternative functions exists
JB pin 080 | TEST_MODE |  | JP13 pin 1 | JP13 pin 1 | [12 empty] | Fixed pin function, no alternative functions exists
JB pin 081 | ETH_TRXN1 |  | J25 | J25 |  | connected to Eth-Phy | [10 empty] | Fixed pin function, no alternative functions exists
JB pin 082 | NVCC_JTAG |  | JP32 pin 1 | JP32 pin 1 |  | PMIC: 1.8V
JB pin 083 | GND
JB pin 084 | GND
JB pin 085 | ETH_TRXP0 |  | J25 | J25 |  | connected to Eth-Phy | [10 empty] | Fixed pin function, no alternative functions exists
JB pin 086 | JTAG_TCK |  | JP32 pin 3 | JP32 pin 3 | 1.8V | JTAG_TCK | Y1 | = Do not change ALT0: dap.TCLK_SWCLK; = Do not change ALT4: flexio1.FLEXIO[30]; = Do not change ALT5: gpio3.IO[30]; = Do not change ALT6: uart5.CTS_B | dap.TCLK_SWCLK | Fixed pin function, no alternative functions exists
JB pin 087 | ETH_TRXN0 |  | J25 | J25 |  | connected to Eth-Phy | [10 empty] | Fixed pin function, no alternative functions exists
JB pin 088 | JTAG_TMS |  | JP32 pin 5 | JP32 pin 5 | 1.8V | JTAG_TMS | W2 | = Do not change ALT0: dap.TMS_SWDIO; = Do not change ALT4: flexio2.FLEXIO[31]; = Do not change ALT5: gpio3.IO[29]; = Do not change ALT6: uart5.RTS_B | dap.TMS_SWDIO | Fixed pin function, no alternative functions exists
JB pin 089 | GND
JB pin 090 | JTAG_TDI |  | JP32 pin 7 | JP32 pin 7 | 1.8V | JTAG_TDI | W1 | dap.TDI | mqs2.LEFT |  |  | flexio2.FLEXIO[30] | gpio3.IO[28] | uart5.RX |  | dap.TDI | Fixed pin function, no alternative functions exists
JB pin 091 | ETH_TRXN3 |  | J25 | J25 |  | connected to Eth-Phy | [10 empty] | Fixed pin function, no alternative functions exists
JB pin 092 | JTAG_TDO |  | JP32 pin 9 | JP32 pin 9 | 1.8V | JTAG_TDO | Y2 | dap.TDO_TRACESWO | mqs2.RIGHT |  |  | flexio1.FLEXIO[31] | gpio3.IO[31] | uart5.TX |  | dap.TDO_TRACESWO | Fixed pin function, no alternative functions exists
JB pin 093 | ETH_TRXP3 |  | J25 | J25 |  | connected to Eth-Phy | [10 empty] | Fixed pin function, no alternative functions exists
JB pin 094 | JTAG_TRST |  | TP4 | [13 empty] | Not connected
JB pin 095 | GND
JB pin 096 | JTAG_MOD |  | Grounded via R36 | [13 empty] | Not connected
JB pin 097 | ETH_TRXN2 |  | J25 | J25 |  | connected to Eth-Phy | [10 empty] | Fixed pin function, no alternative functions exists
JB pin 098 | BOOT_CTRL | [15 empty] | Fixed pin function, no alternative functions exists
JB pin 099 | ETH_TRXP2 |  | J25 | J25 |  | connected to Eth-Phy | [10 empty] | Fixed pin function, no alternative functions exists
JB pin 100 | ISP_ENABLE |  | SW2, JP10 pin 1 | [13 empty] | Fixed pin function, no alternative functions exists
JC pin 001 | NVCC_SD-B (opt) |  |  |  |  | PMIC BUCK5: 1.8V | [10 empty] | 1.8V supply output (indicating
JC pin 002 | GND
JC pin 003 | SD-B_CLK | M.2-E SDIO I/F | J33 pin 9 | J33 pin 9 | 1.8V | SD3_CLK | V16 | = Do not change ALT0: usdhc3.CLK; = Do not change ALT1: flexspi.A_SCLK; = Do not change ALT4: flexio1.FLEXIO[20]; = Do not change ALT5: gpio3.IO[20] | gpio3.IO[20] | Note: Is fixed at 1.8V logic
JC pin 004 | GPIO_JC4 |  | J38 pin 5 | J38 pin 5 | 3.3V | I2C2_GPIO_IO2_0 | [10 empty] | Note: 3.3V logic. This is a GPIO from the I2C2- GPIO expander. It is not a direct i.MX 93 pin.
JC pin 005 | SD-B_CMD | M.2-E SDIO I/F | J33 pin 11 | J33 pin 11 | 1.8V | SD3_CMD | U16 | = Do not change ALT0: usdhc3.CMD; = Do not change ALT1: flexspi.A_SS0_B; = Do not change ALT4: flexio1.FLEXIO[21]; = Do not change ALT5: gpio3.IO[21] | gpio3.IO[21] | Note: Is fixed at 1.8V logic
JC pin 006 | GPIO_JC6 |  | J38 pin 6 | J38 pin 6 | 1.8V | ENET2_MDC | Y7 | enet2.MDC | uart4.DCB_B | sai2.RX_SYNC |  | flexio2.FLEXIO[14] | gpio4.IO[14] |  |  | gpio4.IO[14]
JC pin 007 | SD-B_DATA0 | M.2-E SDIO I/F | J33 pin 13 | J33 pin 13 | 1.8V | SD3_DATA0 | T16 | = Do not change ALT0: usdhc3.DATA0; = Do not change ALT1: flexspi.A_DATA[0]; = Do not change ALT4: flexio1.FLEXIO[22]; = Do not change ALT5: gpio3.IO[22] | gpio3.IO[22] | Note: Is fixed at 1.8V logic
JC pin 008 | GPIO_JC8 |  | J38 pin 8, R254/R335 | J38 pin 8, R254/R335 | 1.8V | ENET2_MDIO | AA6 | enet2.MDIO | uart4.RIN_B | sai2.RX_BCLK |  | flexio2.FLEXIO[15] | gpio4.IO[15] |  |  | gpio4.IO[15]
JC pin 009 | SD-B_DATA1 | M.2-E SDIO I/F | J33 pin 15 | J33 pin 15 | 1.8V | SD3_DATA1 | V14 | = Do not change ALT0: usdhc3.DATA1; = Do not change ALT1: flexspi.A_DATA[1]; = Do not change ALT4: flexio1.FLEXIO[23]; = Do not change ALT5: gpio3.IO[23] | gpio3.IO[23] | Note: Is fixed at 1.8V logic
JC pin 010 | GPIO_JC10 |  | J38 pin 9, U24 pin 4 | J38 pin 9, U24 pin 4 | 1.8V | ENET2_TD3 | T10 | = Do not change ALT0: enet2.RGMII_TD3; = Do not change ALT2: sai2.RX_DATA[0]; = Do not change ALT4: flexio2.FLEXIO[16]; = Do not change ALT5: gpio4.IO[16] | gpio4.IO[16]
JC pin 011 | SD-B_DATA2 | M.2-E SDIO I/F | J33 pin 17 | J33 pin 17 | 1.8V | SD3_DATA2 | U14 | = Do not change ALT0: usdhc3.DATA2; = Do not change ALT1: flexspi.A_DATA[2]; = Do not change ALT4: flexio1.FLEXIO[24]; = Do not change ALT5: gpio3.IO[24] | gpio3.IO[24] | Note: Is fixed at 1.8V logic
JC pin 012 | GND
JC pin 013 | SD-B_DATA3 | M.2-E SDIO I/F | J33 pin 19 | J33 pin 19 | 1.8V | SD3_DATA3 | T14 | = Do not change ALT0: usdhc3.DATA3; = Do not change ALT1: flexspi.A_DATA[3]; = Do not change ALT4: flexio1.FLEXIO[25]; = Do not change ALT5: gpio3.IO[25] | gpio3.IO[25] | Note: Is fixed at 1.8V logic
JC pin 014 | GPIO_JC14 |  | J38 pin 11 | J38 pin 11, D36 | 1.8V | ENET2_TD2 | V8 | enet2.RGMII_TD2 | enet2.TX_CLK/ENET_REF_CLK_ROOT | sai2.RX_DATA[1] |  | flexio2.FLEXIO[17] | gpio4.IO[17] |  |  | gpio4.IO[17]
JC pin 015 | SD-B_DATA4 | M.2-E I/F | D36 | D36 | 3.3V | I2C2_GPIO_IO2_3 | [10 empty] | Note: 1.8V logic. This is a GPO (output only) from the I2C2- GPIO expander. It is not a direct i.MX 93 pin.
JC pin 016 | GPIO_JC16 |  | J38 pin 13, J33 pin 40 | J38 pin 13, J33 pin 40, J33 pin 66 | 1.8V | ENET2_TD1 | U8 | enet2.RGMII_TD1 | uart4.RTS_B | sai2.RX_DATA[2] |  | flexio2.FLEXIO[18] | gpio4.IO[18] |  |  | gpio4.IO[18]
JC pin 017 | SD-B_DATA5 | M.2-E I/F | R254 | R254 | 1.8V | I2C2_GPIO_IO2_2 | [10 empty] | Note: 1.8V logic. This is a GPIO from the I2C2- GPIO expander. It is not a direct i.MX 93 pin.
JC pin 018 | GPIO_JC18 |  | J38 pin 15 | J38 pin 15 | 1.8V | ENET2_TD0 | T8 | enet2.RGMII_TD0 | uart4.TX | sai2.RX_DATA[3] |  | flexio2.FLEXIO[19] | gpio4.IO[19] |  |  | gpio4.IO[19]
JC pin 019 | SD-B_DATA6 | M.2-E I/F | 3.3V version of signal at R242 | 3.3V version of signal at R242 | 1.8V | I2C2_GPIO_IO0_3 | [10 empty] | Note: 1.8V logic. This is a GPIO from the I2C2- GPIO expander. It is not a direct i.MX 93 pin.
JC pin 020 | GPIO_JC20 |  | J38 pin 17 | J38 pin 17 | 1.8V | ENET2_TX_CTL | V6 | enet2.RGMII_TX_CTL | uart4.DTR_B | sai2.TX_SYNC |  | flexio2.FLEXIO[20] | gpio4.IO[20] |  |  | gpio4.IO[20]
JC pin 021 | SD-B_DATA7 | M.2-E I/F | D23/D24, R237, R343 | D23/D24, R237, R343 | 1.8V | CLKO01 |  | = Do not change ALT0: ccmsrcgpcmix.CLKO1; = Do not change ALT4: flexio1.FLEXIO[26]; = Do not change ALT5: gpio3.IO[26] | ccmsrcgpcmix.CLKO1 | Note: 1.8V logic
JC pin 022 | GND
JC pin 023 | SD-B_NRST | M.2-E I/F | D35 | D35 | 3.3V | I2C2_GPIO_IO2_4 | [10 empty] | Note: 1.8V logic. This is a GPO (output only) from the I2C2- GPIO expander. It is not a direct i.MX 93 pin.
JC pin 024 | GPIO_JC24 |  | J38 pin 19 | J38 pin 19 | 1.8V | ENET2_TXC | U6 | enet2.RGMII_TXC | enet2.TX_ER | sai2.TX_BCLK |  | flexio2.FLEXIO[21] | gpio4.IO[21] |  |  | gpio4.IO[21]
JC pin 025 | SD-B_STROBE | M.2-E I/F | R247, R244 | R247, R244 | 1.8V | I2C2_GPIO_IO1_4 | [10 empty] | Note: 1.8V logic. This is a GPIO from the I2C2- GPIO expander. It is not a direct i.MX 93 pin.
JC pin 026 | GPIO_JC26 |  | J38 pin 21, R323, (U4 pin 8) | J38 pin 21, R323, U4 pin 8 | 1.8V | ENET2_RD3 | Y6 | enet2.RGMII_RD3 | spdif1.OUT | spdif1.IN |  | flexio2.FLEXIO[27] | gpio4.IO[27] |  |  | gpio4.IO[27]
JC pin 027 | SAI_TXFS | M.2-E Audio I/F | J15 pin 71, R347 | J15 pin 71 | 3.3V | SAI1_TXFS | G21 | sai1.TX_SYNC | sai1.TX_DATA[1] | spi1.PCS0 | uart2.DTR_B | mqs1.LEFT | gpio1.IO[11]/ccmsrcgpcmix.BOOT_MODE[2] |  |  | gpio1.IO[11] | Note: boot control pin (BOOT_MODE2). If this pin is driven externally after reset, then the on-chip OTP fuses must be programmed for eMMC booting.
JC pin 028 | GPIO_JC28 |  | J38 pin 23, U4 pin 1 | J38 pin 23, U4 pin 1 | 1.8V | ENET2_RD2 | AA5 | enet2.RGMII_RD2 | uart4.CTS_B | sai2.MCLK |  | flexio2.FLEXIO[26] | gpio4.IO[26] |  |  | gpio4.IO[26]
JC pin 029 | SAI_TXD | M.2-E Audio I/F | J15 pin 72, R349 | J15 pin 72 | 3.3V | SAI1_TXD0 | H21 | sai1.TX_DATA[0] | uart2.RTS_B | spi1.SCK | uart1.DTR_B | can1.TX | gpio1.IO[13]/ccmsrcgpcmix.BOOT_MODE[3] |  |  | gpio1.IO[13] | Note: boot control pin (BOOT_MODE3). If this pin is driven externally after reset, then the on-chip OTP fuses must be programmed for eMMC booting.
JC pin 030 | GPIO_JC30 |  | J38 pin 25, U4 pin 6 | J38 pin 25, U4 pin 6 | 1.8V | ENET2_RD1 | Y5 | enet2.RGMII_RD1 | spdif1.IN | sai2.TX_DATA[3] |  | flexio2.FLEXIO[25] | gpio4.IO[25] |  |  | gpio4.IO[25]
JC pin 031 | SAI_TXC | M.2-E Audio I/F | J15 pin 73, R346 | J15 pin 73 | 3.3V | SAI1_TXC | G20 | sai1.TX_BCLK | uart2.CTS_B | spi1.SIN | uart1.DSR_B | can1.RX | gpio1.IO[12] |  |  | gpio1.IO[12]
JC pin 032 | GND
JC pin 033 | SAI_RXD | M.2-E Audio I/F | J15 pin 74, R348 | J15 pin 74 | 3.3V | SAI1_RXD0 | H20 | sai1.RX_DATA[0] | sai1.MCLK | spi1.SOUT | uart2.DSR_B | mqs1.RIGHT | gpio1.IO[14] |  |  | gpio1.IO[14]
JC pin 034 | GPIO_JC34 |  | J38 pin 27, U4 pin 5 | J38 pin 27, U4 pin 5 | 1.8V | ENET2_RD0 | AA4 | enet2.RGMII_RD0 | uart4.RX | sai2.TX_DATA[2] |  | flexio2.FLEXIO[24] | gpio4.IO[24] |  |  | gpio4.IO[24]
JC pin 035 | SAI_RXFS |  | J15 pin 75 | [13 empty] | Not connected
JC pin 036 | GPIO_JC36 |  | J38 pin 29, U4 pin 2 | J38 pin 29, U4 pin 2 | 1.8V | ENET2_RX_CTL | Y4 | enet2.RGMII_RX_CTL | uart4.DSR_B | sai2.TX_DATA[0] |  | flexio2.FLEXIO[22] | gpio4.IO[22] |  |  | gpio4.IO[22]
JC pin 037 | SAI_RXC |  | J15 pin 76 | [13 empty] | Not connected
JC pin 038 | GPIO_JC38 |  | J38 pin 31, U4 pin 3 | J38 pin 31, U4 pin 3 | 1.8V | ENET2_RXC | AA3 | enet2.RGMII_RXC | enet2.RX_ER | sai2.TX_DATA[1] |  | flexio2.FLEXIO[23] | gpio4.IO[23] |  |  | gpio4.IO[23]
JC pin 039 | SAI_MCLK |  | J15 pin 77 | J15 pin 77 | 3.3V | I2C2_GPIO_IO1_2 | [10 empty] | Note: 3.3V logic. This is a GPIO from the I2C2- GPIO expander. It is not a direct i.MX 93 pin.
JC pin 040 | GPIO_JC40 |  | J38 pin 32, U4 pin 7 | J38 pin 32, U4 pin 7 | 3.3V | I2C2_GPIO_IO0_6 | [10 empty] | Note: 3.3V logic. This is a GPIO from the I2C2- GPIO expander. It is not a direct i.MX 93 pin.
JD pin 001 | DSI_DN3 | MIPI DSI I/F | J20 pin 24 | J20 pin 24 |  | DSI_DN3 | A9 | [9 empty] | Fixed pin function, no alternative functions exists
JD pin 002 | CSI_CKN | MIPI CSI camera I/F | J23 pin 8 | J23 pin 8 |  | CSI_CKN | D10 | [9 empty] | Fixed pin function, no alternative functions exists
JD pin 003 | DSI_DP3 | MIPI DSI I/F | J20 pin 23 | J20 pin 23 |  | DSI_DP3 | B9 | [9 empty] | Fixed pin function, no alternative functions exists
JD pin 004 | CSI_CKP | MIPI CSI camera I/F | J23 pin 9 | J23 pin 9 |  | CSI_CKP | E10 | [9 empty] | Fixed pin function, no alternative functions exists
JD pin 005 | GND
JD pin 006 | GND
JD pin 007 | DSI_DN0 | MIPI DSI I/F | J20 pin 36 & J19 pin 8 | J20 pin 36 & J19 pin 8 |  | DSI_DN0 | A6 | [9 empty] | Fixed pin function, no alternative functions exists
JD pin 008 | CSI_DN0 | MIPI CSI camera I/F | J23 pin 2 | J23 pin 2 |  | CSI_DN0 | A11 | [9 empty] | Fixed pin function, no alternative functions exists
JD pin 009 | DSI_DP0 | MIPI DSI I/F | J20 pin 35 & J19 pin 9 | J20 pin 35 & J19 pin 9 |  | DSI_DP0 | B6 | [9 empty] | Fixed pin function, no alternative functions exists
JD pin 010 | CSI_DP0 | MIPI CSI camera I/F | J23 pin 3 | J23 pin 3 |  | CSI_DP0 | B11 | [9 empty] | Fixed pin function, no alternative functions exists
JD pin 011 | GND
JD pin 012 | GND
JD pin 013 | DSI_DN2 | MIPI DSI I/F | J20 pin 27 | J20 pin 27 |  | DSI_DN2 | A8 | [9 empty] | Fixed pin function, no alternative functions exists
JD pin 014 | CSI_DN1 | MIPI CSI camera I/F | J23 pin 5 | J23 pin 5 |  | CSI_DN1 | A10 | [9 empty] | Fixed pin function, no alternative functions exists
JD pin 015 | DSI_DP2 | MIPI DSI I/F | J20 pin 28 | J20 pin 28 |  | DSI_DP2 | B8 | [9 empty] | Fixed pin function, no alternative functions exists
JD pin 016 | CSI_DP1 | MIPI CSI camera I/F | J23 pin 6 | J23 pin 6 |  | CSI_DP1 | B10 | [9 empty] | Fixed pin function, no alternative functions exists
JD pin 017 | GND
JD pin 018 | GND
JD pin 019 | DSI_DN1 | MIPI DSI I/F | J20 pin 33 & J19 pin 2 | J20 pin 33 & J19 pin 2 |  | DSI_DN1 | A7 | [9 empty] | Fixed pin function, no alternative functions exists
JD pin 020 | CSI_DN2 | MIPI CSI camera I/F | TPH3 | TPH3 |  | LVDS_TX3_P | C1 | [9 empty] | Fixed pin function, no alternative functions exists
JD pin 021 | DSI_DP1 | MIPI DSI I/F | J20 pin 32 & J19 pin 3 | J20 pin 32 & J19 pin 3 |  | DSI_DP1 | B7 | [9 empty] | Fixed pin function, no alternative functions exists
JD pin 022 | CSI_DP2 | MIPI CSI camera I/F | TPH2 | TPH2 |  | LVDS_TX3_N | B1 | [9 empty] | Fixed pin function, no alternative functions exists
JD pin 023 | GND
JD pin 024 | GND
JD pin 025 | DSI_CKN | MIPI DSI I/F | J20 pin 30 & J19 pin 5 | J20 pin 30 & J19 pin 5 |  | DSI_CKN | D6 | [9 empty] | Fixed pin function, no alternative functions exists
JD pin 026 | CSI_DN3 | MIPI CSI camera I/F | TPH5 | TPH5 |  | LVDS_TX2_P | B2 | [9 empty] | Fixed pin function, no alternative functions exists
JD pin 027 | DSI_CKP | MIPI DSI I/F | J20 pin 29 & J19 pin 6 | J20 pin 29 & J19 pin 6 |  | DSI_CKP | E6 | [9 empty] | Fixed pin function, no alternative functions exists
JD pin 028 | CSI_DP3 | MIPI CSI camera I/F | TPH4 | TPH4 |  | LVDS_TX2_N | A2 | [9 empty] | Fixed pin function, no alternative functions exists
JD pin 029 | GND
JD pin 030 | GND
JD pin 031 | Board specific |  | TP5 | TP5 | 1.8V | CLKO03 | U4 | = Do not change ALT0: ccmsrcgpcmix.CLKO3; = Do not change ALT4: flexio2.FLEXIO[28]; = Do not change ALT5: gpio4.IO[28] | gpio4.IO[28] | Note: 1.8V logic
JD pin 032 | PCIE_RXN |  | J33 and optionally J36 | J33 and optionally J36 |  | LVDS_CLK_P | B3 | [9 empty] | Fixed pin function, no alternative functions exists
JD pin 033 | PCIE_CLKREQ_B |  | R269, SJ13 pos 1 | [13 empty] | Not connected
JD pin 034 | PCIE_RXP |  | J33 and optionally J36 | J33 and optionally J36 |  | LVDS_CLK_N | A3 | [9 empty] | Fixed pin function, no alternative functions exists
JD pin 035 | GND
JD pin 036 | GND
JD pin 037 | PCIE_CLKN |  | R268 | R268 |  | LVDS_TX1_P | B4 | [9 empty] | Fixed pin function, no alternative functions exists
JD pin 038 | PCIE_TXN |  | J33 and optionally J36 | J33 and optionally J36 |  | LVDS_TX0_P | B5 | [9 empty] | Fixed pin function, no alternative functions exists
JD pin 039 | PCIE_CLKP |  | R267 | R267 |  | LVDS_TX1_N | A4 | [9 empty] | Fixed pin function, no alternative functions exists
JD pin 040 | PCIE_TXP |  | J33 and optionally J36 | J33 and optionally J36 |  | LVDS_TX0_N | A5 | [9 empty] | Fixed pin function, no alternative functions exists