## Revision History
Embedded Artists AB
iMX8M Mini (DX-M1) SOM Board pinning
Revision | Date | Changes
PA1 | 2026-01-12 | Original

## iMX8M Mini SOM Pin Muxing
iMX8M Mini (DX-M1) SOM Board pinning on SOM Carrier Board | [7 empty] | = Reset state
= EACOM assigned
= Do not change
MXM3 pin number | MXM3 pin name | Signal usage on SOM Carrier Board, rev A | Signal availability on SOM Carrier Board, rev A | I/O Voltage |  | i.MX 8M Mini Ball Name | Linux GPIO number | ALT0 | ALT1 | ALT2 | ALT3 | ALT4 | ALT5 | ALT6 |  | Note
P001/002 | GPIO-F |  | JP48 pin 7 | 3.3V |  | GPIO7 | 7 | = Do not change ALT0: GPIO1_IO7; = Do not change ALT1: ENET1_MDIO; = Do not change ALT5: USDHC1_WP; = Do not change ALT6: CCM_EXT_CLK4
P002/004 | GPIO-E | Mikrobus I/F INT pin | J25 pin 2 | 3.3V |  | GPIO6 | 6 | = Do not change ALT0: GPIO1_IO6; = Do not change ALT1: ENET1_MDC; = Do not change ALT5: USDHC1_CD_B; = Do not change ALT6: CCM_EXT_CLK3
P003/006 | GPIO-D | uSD I/F card detect | R216/R223/R224 | 1.8V or 3.3V | SD-A_NCD | SD2_NCD | 44 | = Do not change ALT0: USDHC2_CD_B; = Do not change ALT5: GPIO2_IO12 |  | Note: Can be 3.3V or 1.8V logic (depending on GPIO1_IO4 = USDHC2_VSELECT)
P004/008 | GPIO-C | uSD I/F power control | U23 pin 2 | 1.8V or 3.3V | SD-A_NRST | SD2_NRST | 51 | = Do not change ALT0: USDHC2_RESET_B; = Do not change ALT5: GPIO2_IO19 |  | Note: Can be 3.3V or 1.8V logic (depending on GPIO1_IO4 = USDHC2_VSELECT)
P005/010 | SD_D1 | uSD I/F | R222 | 1.8V or 3.3V | SD-A_DATA1 | SD2_DATA1 | 48 | = Do not change ALT0: USDHC2_DATA1; = Do not change ALT5: GPIO2_IO16 |  | Note: Can be 3.3V or 1.8V logic (depending on GPIO1_IO4 = USDHC2_VSELECT)
P006/012 | SD_D0 | uSD I/F | R221 | 1.8V or 3.3V | SD-A_DATA0 | SD2_DATA0 | 47 | = Do not change ALT0: USDHC2_DATA0; = Do not change ALT5: GPIO2_IO15 |  | Note: Can be 3.3V or 1.8V logic (depending on GPIO1_IO4 = USDHC2_VSELECT)
P007/014 | SD_CLK | uSD I/F | R220 | 1.8V or 3.3V | SD-A_CLK | SD2_CLK | 45 | = Do not change ALT0: USDHC2_CLK; = Do not change ALT5: GPIO2_IO13 |  | Note: Can be 3.3V or 1.8V logic (depending on GPIO1_IO4 = USDHC2_VSELECT)
P008/016 | SD_CMD | uSD I/F | R219 | 1.8V or 3.3V | SD-A_CMD | SD2_CMD | 46 | = Do not change ALT0: USDHC2_CMD; = Do not change ALT5: GPIO2_IO14 |  | Note: Can be 3.3V or 1.8V logic (depending on GPIO1_IO4 = USDHC2_VSELECT)
P009/018 | SD_D3 | uSD I/F | R218 | 1.8V or 3.3V | SD-A_DATA3 | SD2_DATA3 | 50 | = Do not change ALT0: USDHC2_DATA3; = Do not change ALT5: GPIO2_IO18 |  | Note: Can be 3.3V or 1.8V logic (depending on GPIO1_IO4 = USDHC2_VSELECT)
P010/020 | SD_D2 | uSD I/F | R217 | 1.8V or 3.3V | SD-A_DATA2 | SD2_DATA2 | 49 | = Do not change ALT0: USDHC2_DATA2; = Do not change ALT5: GPIO2_IO17 |  | Note: Can be 3.3V or 1.8V logic (depending on GPIO1_IO4 = USDHC2_VSELECT)
P011/022 | NVCC_SD | uSD I/F | R204, SJ3 pin 1, U23 pin 5 | 1.8V or 3.3V
P012/024 | MMC_D1 | M.2-E I/F | J34 pin 10, J35 pin 15 | 1.8V | SD-B_DATA1 | SD1_DATA1 | 35 | = Do not change ALT0: USDHC1_DATA1; = Do not change ALT5: GPIO2_IO3
P013/026 | MMC_D0 | M.2-E I/F | J34 pin 9, J35 pin 13 | 1.8V | SD-B_DATA0 | SD1_DATA0 | 34 | = Do not change ALT0: USDHC1_DATA0; = Do not change ALT5: GPIO2_IO2
P014/028 | MMC_D7 |  | J34 pin 8 | 1.8V | SD-B_DATA7 | SD1_DATA7 | 41 | = Do not change ALT0: USDHC1_DATA7; = Do not change ALT5: GPIO2_IO9
P015/030 | MMC_D6 |  | J34 pin 7 | 1.8V | SD-B_DATA6 | SD1_DATA6 | 40 | = Do not change ALT0: USDHC1_DATA6; = Do not change ALT5: GPIO2_IO8
P016/032 | MMC_CLK | M.2-E I/F | J34 pin 6, J35 pin 9 | 1.8V | SD-B_CLK | SD1_CLK | 32 | = Do not change ALT0: USDHC1_CLK; = Do not change ALT5: GPIO2_IO0
P017/034 | MMC_D5 |  | J34 pin 5 | 1.8V | SD-B_DATA5 | SD1_DATA5 | 39 | = Do not change ALT0: USDHC1_DATA5; = Do not change ALT5: GPIO2_IO7
P018/036 | MMC_CMD | M.2-E I/F | J34 pin 4, J35 pin 11 | 1.8V | SD-B_CMD | SD1_CMD | 33 | = Do not change ALT0: USDHC1_CMD; = Do not change ALT5: GPIO2_IO1
P019/038 | MMC_D4 |  | J34 pin 3 | 1.8V | SD-B_DATA4 | SD1_DATA4 | 38 | = Do not change ALT0: USDHC1_DATA4; = Do not change ALT5: GPIO2_IO6
P020/040 | MMC_D3 | M.2-E I/F | J34 pin 2, J35 pin 19 | 1.8V | SD-B_DATA3 | SD1_DATA3 | 37 | = Do not change ALT0: USDHC1_DATA3; = Do not change ALT5: GPIO2_IO5
P021/042 | MMC_D2 | M.2-E I/F | J34 pin 1, J35 pin 17 | 1.8V | SD-B_DATA2 | SD1_DATA2 | 36 | = Do not change ALT0: USDHC1_DATA2; = Do not change ALT5: GPIO2_IO4
P022/044 | GND
P023/046 | HDMI_TXC_N | HDMI I/F | U14 pin 15, J8 pin 14 | [12 empty] | Not connected
P024/048 | HDMI_TXC_P | HDMI I/F | U14 pin 13, J8 pin 12 | [12 empty] | Not connected
P025/050 | GND
P026/052 | HDMI_TXD0_N | HDMI I/F | U14 pin 12, J8 pin 11 | [12 empty] | Not connected
P027/054 | HDMI_TXD0_P | HDMI I/F | U14 pin 10, J8 pin 9 | [12 empty] | Not connected
P028/056 | HDMI_HPD | HDMI I/F | U14 pin 19, J8 pin 1 | [12 empty] | Not connected
P029/058 | HDMI_TXD1_N | HDMI I/F | U14 pin 9, J8 pin 8 | [12 empty] | Not connected
P030/060 | HDMI_TXD1_P | HDMI I/F | U14 pin 7, J8 pin 6 | [12 empty] | Not connected
P031/062 | GND
P032/064 | HDMI_TXD2_N | HDMI I/F | U14 pin 6, J8 pin 5 | [12 empty] | Not connected
P033/066 | HDMI_TXD2_P | HDMI I/F | U14 pin 4, J8 pin 3 | [12 empty] | Not connected
P034/068 | HDMI_CEC | HDMI I/F | U14 pin 16, J8 pin 15 | [12 empty] | Not connected
P035/070 | GND
P036/072 | ETH1_MD1_P | Ethernet A | J9 |  | RTL8211FDI pin 4: ETH1_TRXP1
P037/074 | ETH1_MD1_N | Ethernet A | J9 |  | RTL8211FDI pin 5: ETH1_TRXN1
P038/076 | GND
P039/078 | ETH1_MD0_P | Ethernet A | J9 |  | RTL8211FDI pin 1: ETH1_TRXP0
P040/080 | ETH1_MD0_N | Ethernet A | J9 |  | RTL8211FDI pin 2: ETH1_TRXN0
P041/082 | ETH1_LINK1000 | Ethernet A | J9 LED |  | RTL8211FDI pin 33: ETH1_LED_1000
P042/084 | ETH1_ACT | Ethernet A | J9 LED |  | RTL8211FDI pin 34: ETH1_LED_ACT
P043/086 | ETH1_LINK | Ethernet A | J9 LED |  | RTL8211FDI pin 32: ETH1_LED_10_100
P044/088 | ETH1_MD3_N | Ethernet A | J9 |  | RTL8211FDI pin 10: ETH1_TRXN3
P045/090 | ETH1_MD3_P | Ethernet A | J9 |  | RTL8211FDI pin 9: ETH1_TRXP3
P046/092 | GND
P047/094 | ETH1_MD2_N | Ethernet A | J9 |  | RTL8211FDI pin 7: ETH1_TRXN2
P048/096 | ETH1_MD2_P | Ethernet A | J9 |  | RTL8211FDI pin 6: ETH1_TRXP2
P049/098 | GND
P050/100 | ETH2_MD1_P | Ethernet B | J10 | [12 empty] | Not connected
P051/102 | ETH2_MD1_N | Ethernet B | J19 | [12 empty] | Not connected
P052/104 | GND
P053/106 | ETH2_MD0_P | Ethernet B | J10 | [12 empty] | Not connected
P054/108 | ETH2_MD0_N | Ethernet B | J10 | [12 empty] | Not connected
P055/110 | ETH2_LINK1000 | Ethernet B | J10 LED | [12 empty] | Not connected
P056/112 | ETH2_ACT | Ethernet B | J10 LED | [12 empty] | Not connected
P057/114 | ETH2_LINK | Ethernet B | J10 LED | [12 empty] | Not connected
P058/116 | ETH2_MD3_N | Ethernet B | J10 | [12 empty] | Not connected
P059/118 | ETH2_MD3_P | Ethernet B | J10 | [12 empty] | Not connected
P060/120 | GND
P061/122 | ETH2_MD2_N | Ethernet B | J10 | [12 empty] | Not connected
P062/124 | ETH2_MD2_P | Ethernet B | J10 | [12 empty] | Not connected
P063/126 | GND
P064/128 | USB_O1_DN | USB-C | J31 |  |  | USB1_DN | [9 empty] | Fixed pin function, no alternative functions exists
P065/130 | USB_O1_DP | USB-C | J31 |  |  | USB1_DP | [9 empty] | Fixed pin function, no alternative functions exists
P066/132 | USB_O1_ID | USB-C | J31 |  |  | USB1_ID | [9 empty] | Fixed pin function, no alternative functions exists
P067/134 | USB_O1_SSTXN | USB-C | J31 | [12 empty] | Not connected
P068/136 | USB_O1_SSTXP | USB-C | J31 | [12 empty] | Not connected
P069/138 | GND
P070/140 | USB_O1_SSRXN | USB-C | J31 | [12 empty] | Not connected
P071/142 | USB_O1_SSRXP | USB-C | J31 | [12 empty] | Not connected
P072/144 | USB_O1_VBUS | USB-C | J31 | 5V |  | USB1_VBUS | [9 empty] | Fixed pin function, no alternative functions exists
P073/146 | USB_O1_PWR_EN | USB-C | J31, R325 | 3.3V | USB-A_PWR | GPIO12 | 12 | = Do not change ALT0: GPIO1_IO12; = Do not change ALT1: USB1_OTG_PWR; = Do not change ALT5: SDMA2_EXT_EVENT1; = Do not change ALT6: CCM_OUT1
P074/148 | USB_O1_OC | USB-C | J31, R327 | 3.3V | USB-A_OC | GPIO13 | 13 | = Do not change ALT0: GPIO1_IO13; = Do not change ALT1: USB1_OTG_OC; = Do not change ALT5: PWM2_OUT; = Do not change ALT6: CCM_OUT2
P075/158 | USB_H1_PWR_EN | USB3 hub | Q26 pin 1, R356 | 3.3V |  | GPIO11 | 11 | = Do not change ALT0: GPIO1_IO11; = Do not change ALT1: USB2_OTG_ID; = Do not change ALT4: USDHC3_VSELECT; = Do not change ALT5: CCM_PMIC_READY
P076/160 | USB_H1_OC |  | JP42 | 3.3V |  | GPIO15 | 15 | GPIO1_IO15 | USB2_OTG_OC |  |  | USDHC3_WP | PWM4_OUT | CLKO2
P077/162 | GND
P078/164 | USB_H1_DN | USB3 hub | to J32AB, J37, J38 via hub |  |  | USB2_DN | [9 empty] | Fixed pin function, no alternative functions exists
P079/166 | USB_H1_DP | USB3 hub | to J32AB, J37, J38 via hub |  |  | USB2_DP | [9 empty] | Fixed pin function, no alternative functions exists
P080/168 | USB_H1_SSTXN | USB3 hub | to J32AB, J37, J38 via hub | [12 empty] | Not connected
P081/170 | USB_H1_SSTXP | USB3 hub | to J32AB, J37, J38 via hub |  |  | USB2_ID | [9 empty] | Note: non-standard pinning. Fixed pin function, no alternative functions exists
P082/172 | GND
P083/174 | USB_H1_SSRXN | USB3 hub | to J32AB, J37, J38 via hub | [12 empty] | Not connected
P084/176 | USB_H1_SSRXP | USB3 hub | to J32AB, J37, J38 via hub | [12 empty] | Not connected
P085/178 | USB_H1_VBUS | USB3 hub |  | 3.3V or 5V |  | USB2_VBUS | [9 empty] | Fixed pin function, no alternative functions exists
P086/180 | USB_H2_PWR_EN | USB Host I/F | R373 | [12 empty] | Not connected
P087/182 | USB_H2_OC | USB Host I/F | R374 | [12 empty] | Not connected
P088/184 | GND
P089/186 | USB_H2_DN | USB Host I/F | J33 | [12 empty] | Not connected
P090/188 | USB_H2_DP | USB Host I/F | J33 | [12 empty] | Not connected
P091/190 | GND
P092/192 | COM specific |  | JP9 |  | NVCC_RF | [10 empty] | This is an optional power supply input for the on-board Wi-Fi/BT module, if mounted.
P93/194 | COM specific |  | JP9 |  | NVCC_RF | [10 empty] | This is an optional power supply input for the on-board Wi-Fi/BT module, if mounted.
P94/196 | COM specific |  |  |  | GND
P95/198 | COM specific |  |  |  | GND
P96/200 | COM specific |  | JP8 | 1.8V supply | NVCC_1V8 | [10 empty] | This is a 1.8V power supply output from the SOM, see maximum current in COM datasheet
P97/202 | COM specific |  | JP8 | 1.8V supply | NVCC_1V8 | [10 empty] | This is a 1.8V power supply output from the SOM, see maximum current in COM datasheet
P98/204 | COM specific |  |  |  | GND
P99/206 | COM specific |  |  |  | GND
P100/208 | COM specific |  | JP7 | 3.3V supply | NVCC_3V3 | [10 empty] | This is a 3.3V power supply output from the SOM, see maximum current in COM datasheet
P101/210 | COM specific |  | JP7 | 3.3V supply | NVCC_3V3 | [10 empty] | This is a 3.3V power supply output from the SOM, see maximum current in COM datasheet
P102/212 | COM specific |  |  |  | GND
P103/214 | COM specific |  |  |  | GND
P104/216 | COM specific |  | Routed to U30/U29/U28 | 1.8V | Wi-Fi/BT: BT_PCM_OUT | [10 empty] | Audio signal from optional Wi-Fi/BT
P105/218 | COM specific |  | Routed to U30/U29/U28 | 1.8V | Wi-Fi/BT: BT_PCM_CLK | [10 empty] | Audio signal from optional Wi-Fi/BT
P106/220 | COM specific |  | Routed to U30/U29/U28 | 1.8V | Wi-Fi/BT: BT_PCM_IN | [10 empty] | Audio signal from optional Wi-Fi/BT
P107/222 | COM specific |  | Routed to U30/U29/U28 | 1.8V | Wi-Fi/BT: BT_PCM_SYNC | [10 empty] | Audio signal from optional Wi-Fi/BT
P108/224 | COM specific |  | JP41 pin 34 | 1.8V or 3.3V |  | SD2_WP | 52 | = Do not change ALT0: USDHC2_WP; = Do not change ALT5: GPIO2_IO20 |  | Note: If DX-M1 mounted: DX-M1 PWR_EN (do not connect). Note: Can be 3.3V or 1.8V logic (depending on GPIO1_IO4 = USDHC2_VSELECT)
P109/226 | COM specific |  | JP41 pin 33 | 1.8V |  | NAND_DATA02 | 72 | = Do not change ALT0: RAWNAND_DATA02; = Do not change ALT1: QSPI_A_DATA2; = Do not change ALT2: USDHC3_CD_B; = Do not change ALT5: GPIO3_IO8 |  | Note: If DX-M1 mounted: DX-M1 Reset (do not connect)
P110/228 | COM specific |  | JP41 pin 32 | 1.8V |  | NAND_DATA03 | 73 | = Do not change ALT0: RAWNAND_DATA03; = Do not change ALT1: QSPI_A_DATA3; = Do not change ALT2: USDHC3_WP; = Do not change ALT5: GPIO3_IO9 |  | Note: If DX-M1 mounted: DX-M1 PCIe Wake (do not connect)
P111/230 | COM specific |  | JP41 pin 31 | 3.3V |  | I2C4_SCL | 148 | = Do not change ALT0: I2C4_SCL; = Do not change ALT1: PWM2_OUT; = Do not change ALT2: PCIE1_CLKREQ_B; = Do not change ALT5: GPIO5_IO20 |  | Note: If DX-M1 mounted: DX-M1 PCIe Clock Request (do not connect)
P112/232 | COM specific |  | JP41 pin 30 |  |  | PMIC: C32K_OUT
P113/234 | COM specific | SLEEP button | JP41 pin 29 | 3.3V | SLEEP# | I2C4_SDA | 149 | = Do not change ALT0: I2C4_SDA; = Do not change ALT1: PWM1_OUT; = Do not change ALT5: GPIO5_IO21 |  | Note: Signal as no on-board pullup resistor. External resistor required for I2C functionality.
P114/236 | COM specific |  | JP41 pin 28 | 1.8V |  | NAND_DATA01 | 71 | = Do not change ALT0: RAWNAND_DATA01; = Do not change ALT1: QSPI_A_DATA1; = Do not change ALT5: GPIO3_IO7 |  | Note: signal is not connected if DX-M1 is mounted
P115/238 | COM specific | POWER-ON button | JP41 pin 27 | 1.8V | POWER_BTN# | PMIC: PWRON_B
P116/240 | COM specific |  | JP27 pin 8, JP41 pin 26 | 1.8V | I2C-D-SDA | NAND_DATA00 | 70 | = Do not change ALT0: RAWNAND_DATA00; = Do not change ALT1: QSPI_A_DATA0; = Do not change ALT5: GPIO3_IO6 |  | Note: signal is not connected if DX-M1 is mounted
P117/242 | COM specific |  | JP27 pin 7, JP41 pin 25 | 1.8V | I2C-D-SCL | NAND_ALE | 64 | = Do not change ALT0: RAWNAND_ALE; = Do not change ALT1: QSPI_A_SCLK; = Do not change ALT5: GPIO3_IO0 |  | Note: signal is not connected if DX-M1 is mounted
P119/246 | SPI-B_SSEL |  | JP41 pin 24 | 3.3V | SPI-B_SSEL | ECSPI2_SS0 | 141 | = Do not change ALT0: ECSPI2_SS0; = Do not change ALT1: UART4_RTS_B; = Do not change ALT5: GPIO5_IO13
P120/248 | SPI-B_MOSI |  | JP41 pin 23 | 3.3V | SPI-B_MOSI | ECSPI2_MOSI | 139 | = Do not change ALT0: ECSPI2_MOSI; = Do not change ALT1: UART4_TX; = Do not change ALT5: GPIO5_IO11
P121/250 | SPI-B_MISO |  | JP41 pin 22 | 3.3V | SPI-B_MISO | ECSPI2_MISO | 140 | = Do not change ALT0: ECSPI2_MISO; = Do not change ALT1: UART4_CTS_B; = Do not change ALT5: GPIO5_IO12
P122/252 | SPI-B_CLK |  | JP41 pin 21 | 3.3V | SPI-B_CLK | ECSPI2_SCLK | 138 | = Do not change ALT0: ECSPI2_SCLK; = Do not change ALT1: UART4_RX; = Do not change ALT5: GPIO5_IO10
P123/254 | SPI-A_SSEL | Mikrobus I/F (SPI) | JP41 pin 20, J24 pin 3 | 3.3V | SPI-A_SSEL | ECSPI1_SS0 | 137 | = Do not change ALT0: ECSPI1_SS0; = Do not change ALT1: UART3_RTS_B; = Do not change ALT5: GPIO5_IO9
P124/256 | SPI-A_MOSI | Mikrobus I/F (SPI) | JP41 pin 19, J24 pin 6 | 3.3V | SPI-A_MOSI | ECSPI1_MOSI | 135 | = Do not change ALT0: ECSPI1_MOSI; = Do not change ALT1: UART3_TX; = Do not change ALT5: GPIO5_IO7
P125/258 | SPI-A_MISO | Mikrobus I/F (SPI) | JP41 pin 18, J24 pin 5 | 3.3V | SPI-A_MISO | ECSPI1_MISO | 136 | = Do not change ALT0: ECSPI1_MISO; = Do not change ALT1: UART3_CTS_B; = Do not change ALT5: GPIO5_IO8
P126/260 | SPI-A_CLK | Mikrobus I/F (SPI) | JP41 pin 17, J24 pin 4 | 3.3V | SPI-A_CLK | ECSPI1_SCLK | 134 | = Do not change ALT0: ECSPI1_SCLK; = Do not change ALT1: UART3_RX; = Do not change ALT5: GPIO5_IO6
P127/262 | GND |  |  |  | GND
P128/264 | UART-C_RXD | UART-to-USB I/F J7 | JP41 pin 16, JP20/R101 | 3.3V | UART-C_RXD | UART4_RXD | 156 | = Do not change ALT0: UART4_RX; = Do not change ALT1: UART2_CTS_B; = Do not change ALT2: PCIE1_CLKREQ_B; = Do not change ALT5: GPIO5_IO28
P129/266 | UART-C_TXD | UART-to-USB I/F J7 | JP41 pin 15, U13 pin 4 | 3.3V | UART-C_TXD | UART4_TXD | 157 | = Do not change ALT0: UART4_TX; = Do not change ALT1: UART2_RTS_B; = Do not change ALT5: GPIO5_IO29
P130/268 | UART-B_RXD | UART-B: M.2-E or Mikrobus I/F (UART) | JP41 pin 14, (J25 pin 3) | 3.3V | UART-B_RXD | UART1_RXD | 150 | = Do not change ALT0: UART1_RX; = Do not change ALT1: ECSPI3_SCLK; = Do not change ALT5: GPIO5_IO22
P131/270 | UART-B_CTS | UART-B: M.2-E or Mikrobus I/F (UART) | JP41 pin 13, (J24 pin 1) | 3.3V | UART-B_CTS | UART3_RXD | 154 | = Do not change ALT0: UART3_RX; = Do not change ALT1: UART1_CTS_B; = Do not change ALT2: USDHC3_RESET_B; = Do not change ALT5: GPIO5_IO26
P132/272 | UART-B_RTS | UART-B: M.2-E or Mikrobus I/F (UART) | JP41 pin 12, (J24 pin 2) | 3.3V | UART-B_RTS | UART3_TXD | 155 | = Do not change ALT0: UART3_TX; = Do not change ALT1: UART1_RTS_B; = Do not change ALT2: USDHC3_VSELECT; = Do not change ALT5: GPIO5_IO27
P133/274 | UART-B_TXD | UART-B: M.2-E or Mikrobus I/F (UART) | JP41 pin 11, (J25 pin 4) | 3.3V | UART-B_TXD | UART1_TXD | 151 | = Do not change ALT0: UART1_TX; = Do not change ALT1: ECSPI3_MOSI; = Do not change ALT5: GPIO5_IO23
P134/276 | UART-A_RXD | Linux console , UART-to-USB I/F J6 | JP41 pin 10, JP19/R95 | 3.3V | UART-A_RXD | UART2_RXD | 152 | = Do not change ALT0: UART2_RX; = Do not change ALT1: ECSPI3_MISO; = Do not change ALT5: GPIO5_IO24
P135/278 | UART-A_CTS |  | JP41 pin 9 | 3.3V | UART-A_CTS | SAI3_RXC | 125 | SAI3_RX_BCLK | GPT1_CLK | SAI5_RX_BCLK |  | UART2_CTS_B | GPIO4_IO29
P136/280 | UART-A_RTS |  | JP41 pin 8 | 3.3V | UART-A_RTS | SAI3_RXD | 126 | SAI3_RX_DATA0 | GPT1_COMPARE1 | SAI5_RX_DATA0 |  | UART2_RTS_B | GPIO4_IO30
P137/282 | UART-A_TXD | Linux console , UART-to-USB I/F J6 | JP41 pin 7, U10 pin 4 | 3.3V | UXRT-A_TXD | UART2_TXD | 153 | = Do not change ALT0: UART2_TX; = Do not change ALT1: ECSPI3_SS0; = Do not change ALT5: GPIO5_IO25
P138/284 | PWM | Mikrobus I/F PWM pin, BL PWM | JP41 pin 6, J25 pin 1 | 3.3V | PWM | GPIO1 | 1 | = Do not change ALT0: GPIO1_IO1; = Do not change ALT1: PWM1_OUT; = Do not change ALT5: REF_CLK_24M; = Do not change ALT6: CCM_EXT_CLK2
P139/286 | GPIO-B | IRQ for U6 (I2C-GPIO expansion) | JP41 pin 5 | 3.3V | GPIO-B | GPIO8 | 8 | = Do not change ALT0: GPIO1_IO8; = Do not change ALT1: ENET1_1588_EVENT0_IN; = Do not change ALT5: USDHC2_RESET_B
P140/288 | GPIO-A | IRQ for U5 (I2C-GPIO expansion) | JP41 pin 4 | 3.3V | GPIO-A | GPIO0 | 0 | = Do not change ALT0: GPIO1_IO0; = Do not change ALT1: ENET_PHY_REF_CLK_ROOT; = Do not change ALT5: REF_CLK_32K; = Do not change ALT6: CCM_EXT_CLK1
P141/290 | PERI_PWR_EN | PWR control | JP41 pin 3 | 3.3V
P142/292 | RESET_IN# | Reset input, RESET button | JP41 pin 2, SW6
P143/294 | RESET_OUT# | Reset output | JP41 pin 1 | 3.3V
P144/296 | [15 empty] | MXM3 pad not used
P145/298 | VBAT_RTC |  | JP31 pin 1, JP26 pin 1
P146/300 | ISP_ENABLE | Boot control | JP16 pin 1/SW9, R92/J5 pin 7 | [12 empty] | Note: this pin controls the boot process
P147/302 | VIN | 5V input power supply to SOM
P148/304 | VIN | 5V input power supply to SOM
P149/306 | VIN | 5V input power supply to SOM
P150/308 | VIN | 5V input power supply to SOM
P151/310 | VIN | 5V input power supply to SOM
P152/312 | VIN | 5V input power supply to SOM
P153/314 | VIN | 5V input power supply to SOM
P154/316 | VIN | 5V input power supply to SOM
P155/318 | VIN | 5V input power supply to SOM
P156/320 | VIN | 5V input power supply to SOM
S001/001 | AUDIO_RXFS | Audio I/F (I2S) | JP48 pin 6 | 3.3V | SAI_RXFS | SAI2_RXFS | 117 | SAI2_RX_SYNC | SAI5_TX_SYNC | SAI5_TX_DATA1 | SAI2_RX_DATA1 | UART1_TX | GPIO4_IO21
S002/003 | AUDIO_RXC | Audio I/F (I2S) | JP48 pin 5 | 3.3V | SAI_RXC | SAI2_RXC | 118 | = Do not change ALT0: SAI2_RX_BCLK; = Do not change ALT1: SAI5_TX_BCLK; = Do not change ALT4: UART1_RX; = Do not change ALT5: GPIO4_IO22
S003/005 | GND |  |  |  | GND
S004/007 | AUDIO_TXFS | Audio I/F (I2S) | JP48 pin 4, JP32 pin 3 | 3.3V | SAI_TXFS | SAI2_TXFS | 120 | SAI2_TX_SYNC | SAI5_TX_DATA1 |  | SAI2_TX_DATA1 | UART1_CTS_B | GPIO4_IO24
S005/009 | AUDIO_RXD | Audio I/F (I2S) | JP48 pin 3 | 3.3V | SAI_RXD | SAI2_RXD0 | 119 | = Do not change ALT0: SAI2_RX_DATA0; = Do not change ALT1: SAI5_TX_DATA0; = Do not change ALT4: UART1_RTS_B; = Do not change ALT5: GPIO4_IO23
S006/011 | AUDIO_TXC | Audio I/F (I2S) | JP48 pin 2, JP32 pin 1 | 3.3V | SAI_TXC | SAI2_TXC | 121 | = Do not change ALT0: SAI2_TX_BCLK; = Do not change ALT1: SAI5_TX_DATA2; = Do not change ALT5: GPIO4_IO25
S007/013 | AUDIO_TXD | Audio I/F (I2S) | JP48 pin 1, JP32 pin 2 | 3.3V | SAI_TXD | SAI2_TXD0 | 122 | = Do not change ALT0: SAI2_TX_DATA0; = Do not change ALT1: SAI5_TX_DATA3; = Do not change ALT5: GPIO4_IO26
S008/015 | AUDIO_MCLK | Audio I/F (I2S) | JP47 pin 7 | 3.3V | SAI_MCLK | SAI2_MCLK | 123 | = Do not change ALT0: SAI2_MCLK; = Do not change ALT1: SAI5_MCLK; = Do not change ALT5: GPIO4_IO27
S009/017 | GND |  |  |  | GND
S010/019 | SPDIF_IN | Audio I/F (SPDIF) | JP47 pin 6 | 3.3V | SPDIF_RX | SPDIF_RX | 132 | = Do not change ALT0: SPDIF1_IN; = Do not change ALT1: PWM2_OUT; = Do not change ALT5: GPIO5_IO4
S011/021 | SPDIF_OUT | Audio I/F (SPDIF) | JP47 pin 5, R294 | 3.3V | SPDIF_TX | SPDIF_TX | 131 | = Do not change ALT0: SPDIF1_OUT; = Do not change ALT1: PWM3_OUT; = Do not change ALT5: GPIO5_IO3
S012/023 | CAN2_TD | CAN #2 I/F | JP47 pin 4, JP29 pin 5 | 3.3V | SAI5_RXD3 | SAI5_RXD3 | 88 | SAI5_RX_DATA3 | SAI1_TX_DATA5 | SAI1_TX_SYNC | SAI5_TX_DATA0 | PDM_BIT_STREAM3 | GPIO3_IO24
S013/025 | CAN2_RD | CAN #2 I/F | JP47 pin 3, JP29 pin 7 | 3.3V | SAI5_MCLK | SAI5_MCLK | 89 | = Do not change ALT0: SAI5_MCLK; = Do not change ALT1: SAI1_TX_BCLK; = Do not change ALT5: GPIO3_IO25
S014/027 | CAN1_TD | CAN #1 I/F | JP47 pin 2, JP29 pin 1 | 3.3V | SAI5_RXD1 | SAI5_RXD1 | 86 | SAI5_RX_DATA1 | SAI1_TX_DATA3 | SAI1_TX_SYNC | SAI5_TX_SYNC | PDM_BIT_STREAM1 | GPIO3_IO22
S015/029 | CAN1_RD | CAN #1 I/F | JP47 pin 1, JP29 pin 3 | 3.3V | SAI5_RXD2 | SAI5_RXD2 | 87 | SAI5_RX_DATA2 | SAI1_TX_DATA4 | SAI1_TX_SYNC | SAI5_TX_BCLK | PDM_BIT_STREAM2 | GPIO3_IO23
S016/031 | GND |  |  |  | GND
S017/033 | LVDS1_D3_P | LVDS #1 I/F | J18 pin 30 | [12 empty] | Not connected
S018/035 | LVDS1_D3_N | LVDS #1 I/F | J18 pin 28 | [12 empty] | Not connected
S019/037 | GPIO-J | HDMI I/F (EARC_P_UTIL) | J8 pin 2 | 1.8V or 3.3V | SD-B_STROBE | SD1_STROBE | 43 | = Do not change ALT0: USDHC1_STROBE; = Do not change ALT5: GPIO2_IO11 |  | Note: Can be 3.3V or 1.8V logic (depending on GPIO1_IO4 = USDHC2_VSELECT)
S020/039 | LVDS1_D2_P | LVDS #1 I/F | J18 pin 24 | [12 empty] | Not connected
S021/041 | LVDS1_D2_N | LVDS #1 I/F | J18 pin 22 | [12 empty] | Not connected
S022/043 | GND |  |  |  | GND
S023/045 | LVDS1_D1_P | LVDS #1 I/F | J18 pin 18 | [12 empty] | Not connected
S024/047 | LVDS1_D1_N | LVDS #1 I/F | J18 pin 16 | [12 empty] | Not connected
S025/049 | GND |  |  |  | GND
S026/051 | LVDS1_D0_P | LVDS #1 I/F | J18 pin 12 | [12 empty] | Not connected
S027/053 | LVDS1_D0_N | LVDS #1 I/F | J18 pin 10 | [12 empty] | Not connected
S028/055 | GND |  |  |  | GND
S029/057 | LVDS1_CLK_P | LVDS #1 I/F | J18 pin 6 | [12 empty] | Not connected
S030/059 | LVDS1_CLK_N | LVDS #1 I/F | J18 pin 4 | [12 empty] | Not connected
S031/061 | GND |  |  |  | GND
S032/063 | LVDS0_D3_P | LVDS #0 I/F | J18 pin 1 | [12 empty] | Not connected
S033/065 | LVDS0_D3_N | LVDS #0 I/F | J18 pin 3 | [12 empty] | Not connected
S034/067 | GPIO-H | HDMI I/F (EARC_N_HDP) | J8 pin 1 | 1.8V or 3.3V | SD-B_NRST | SD1_NRST | 42 | = Do not change ALT0: USDHC1_RESET_B; = Do not change ALT5: GPIO2_IO10 |  | Note: Can be 3.3V or 1.8V logic (depending on GPIO1_IO4 = USDHC2_VSELECT)
S035/069 | LVDS0_D2_P | LVDS #0 I/F | J18 pin 7 | [12 empty] | Not connected
S036/071 | LVDS0_D2_N | LVDS #0 I/F | J18 pin 9 | [12 empty] | Not connected
S037/073 | GND |  |  |  | GND
S038/075 | LVDS0_D1_P | LVDS #0 I/F | J18 pin 13 | [12 empty] | Not connected
S039/077 | LVDS0_D1_N | LVDS #0 I/F | J18 pin 15 | [12 empty] | Not connected
S040/079 | GND |  |  |  | GND
S041/081 | LVDS0_D0_P | LVDS #0 I/F | J18 pin 19 | [12 empty] | Not connected
S042/083 | LVDS0_D0_N | LVDS #0 I/F | J18 pin 21 | [12 empty] | Not connected
S043/085 | GND |  |  |  | GND
S044/087 | LVDS0_CLK_P | LVDS #0 I/F | J18 pin 25 | [12 empty] | Not connected
S045/089 | LVDS0_CLK_N | LVDS #0 I/F | J18 pin 27 | [12 empty] | Not connected
S046/091 | I2C-A_SDA | I2C-A I/F | JP27 pin 2 | 3.3V | I2C-A_SDA | I2C1_SDA | 143 | = Do not change ALT0: I2C1_SDA; = Do not change ALT1: ENET1_MDIO; = Do not change ALT5: GPIO5_IO15 |  | Note: Must be I2C1_SDA because internally used on the uCOM board
S047/093 | I2C-A_SCL | I2C-A I/F | JP27 pin 1 | 3.3V | I2C-A_SCL | I2C1_SCL | 142 | = Do not change ALT0: I2C1_SCL; = Do not change ALT1: ENET1_MDC; = Do not change ALT5: GPIO5_IO14 |  | Note: Must be I2C1_SCL because internally used on the uCOM board
S048/095 | I2C-B_SDA | I2C-B I/F | JP27 pin 4 | 3.3V | I2C-B_SDA | I2C2_SDA | 145 | = Do not change ALT0: I2C2_SDA; = Do not change ALT1: ENET1_1588_EVENT1_OUT; = Do not change ALT2: USDHC3_WP; = Do not change ALT5: GPIO5_IO17 |  | Note: Signal as 2.2Kohm pullup resistor to 3.3V
S049/097 | I2C-B_SCL | I2C-B I/F | JP27 pin 3 | 3.3V | I2C-B_SCL | I2C2_SCL | 144 | = Do not change ALT0: I2C2_SCL; = Do not change ALT1: ENET1_1588_EVENT1_IN; = Do not change ALT2: USDHC3_CD_B; = Do not change ALT5: GPIO5_IO16 |  | Note: Signal as 2.2Kohm pullup resistor to 3.3V
S050/099 | I2C-C_SDA | I2C-C I/F | JP27 pin 6 | 3.3V | I2C-C_SDA | I2C3_SDA | 147 | = Do not change ALT0: I2C3_SDA; = Do not change ALT1: PWM3_OUT; = Do not change ALT2: GPT3_CLK; = Do not change ALT5: GPIO5_IO19 |  | Note: Signal as 2.2Kohm pullup resistor to 3.3V
S051/101 | I2C-C_SCL | I2C-C I/F | JP27 pin 5 | 3.3V | I2C-C_SCL | I2C3_SCL | 146 | = Do not change ALT0: I2C3_SCL; = Do not change ALT1: PWM4_OUT; = Do not change ALT2: GPT2_CLK; = Do not change ALT5: GPIO5_IO18 |  | Note: Signal as 2.2Kohm pullup resistor to 3.3V
S052/103 | TP_RST | Parallel RGB CTP I/F | JP45 pin 5, R159/TP8/R160/J17 pin 6 | 3.3V |  | GPIO5 | 5 | = Do not change ALT0: GPIO1_IO5; = Do not change ALT1: M4_NMI; = Do not change ALT6: CCM_PMIC_READY
S053/105 | TP_IRQ | Parallel RGB CTP I/F | JP45 pin 4, R157/TP7/R158/J17 pin 5 | 3.3V |  | SPDIF_EXT_CLK | 133 | = Do not change ALT0: SPDIF1_EXT_CLK; = Do not change ALT1: PWM1_OUT; = Do not change ALT5: GPIO5_IO5
S054/107 | DISP_PWR_EN | LVDS DISP PWR control | JP45 pin 3, R427, TP21 | 3.3V |  | SAI5_RXD0 | 85 | = Do not change ALT0: SAI5_RX_DATA0; = Do not change ALT1: SAI1_TX_DATA2; = Do not change ALT4: PDM_BIT_STREAM0; = Do not change ALT5: GPIO3_IO21
S055/109 | BL_PWR_EN | LVDS BL PWR control | JP45 pin 1, JP25 pin 9 | 3.3V |  | GPIO9 | 9 | = Do not change ALT0: GPIO1_IO9; = Do not change ALT1: ENET1_1588_EVENT0_OUT; = Do not change ALT4: USDHC3_RESET_B; = Do not change ALT5: SDMA2_EXT_EVENT0
S056/111 | BL_PWM | LVDS BL PWM control | JP45 pin 2, JP25 pin 1, J21 pin 7 | 3.3V |  | GPIO14 | 14 | GPIO1_IO14 | USB2_OTG_PWR |  |  | USDHC3_CD_B | PWM3_OUT | CLKO1
S057/113 | GND |  |  |  | GND
S058/115 | LCD_R0 | Parallel RGB I/F | J14 pin 5 | 3.3V | SAI5_RXFS | SAI5_RXFS | 83 | = Do not change ALT0: SAI5_RX_SYNC; = Do not change ALT1: SAI1_TX_DATA0; = Do not change ALT5: GPIO3_IO19
S059/117 | LCD_R1 | Parallel RGB I/F | J14 pin 6 | 3.3V | SAI5_RXC | SAI5_RXC | 84 | = Do not change ALT0: SAI5_RX_BCLK; = Do not change ALT1: SAI1_TX_DATA1; = Do not change ALT4: PDM_CLK; = Do not change ALT5: GPIO3_IO20
S060/119 | LCD_R2 | Parallel RGB I/F | J14 pin 7 | 3.3V | SAI3_RXFS | SAI3_RXFS | 124 | SAI3_RX_SYNC | GPT1_CAPTURE1 | SAI5_RX_SYNC | SAI3_RX_DATA1 |  | GPIO4_IO28
S061/121 | LCD_R3 | Parallel RGB I/F | J14 pin 8 | 3.3V | SAI3_TXD | SAI3_TXD | 129 | = Do not change ALT0: SAI3_TX_DATA0; = Do not change ALT1: GPT1_COMPARE3; = Do not change ALT2: SAI5_RX_DATA3; = Do not change ALT5: GPIO5_IO1
S062/123 | LCD_R4 | Parallel RGB I/F | J14 pin 9 | 3.3V | SAI3_TXC | SAI3_TXC | 128 | SAI3_TX_BCLK | GPT1_COMPARE2 | SAI5_RX_DATA2 |  | UART2_TX | GPIO5_IO0
S063/125 | LCD_R5 | Parallel RGB I/F | J14 pin 10 | 3.3V | SAI3_TXFS | SAI3_TXFS | 127 | SAI3_TX_SYNC | GPT1_CAPTURE2 | SAI5_RX_DATA1 | SAI3_TX_DATA1 | UART2_RX | GPIO4_IO31
S064/127 | LCD_R6 | Parallel RGB I/F | J14 pin 11 | 3.3V | SAI3_MCLK | SAI3_MCLK | 130 | = Do not change ALT0: SAI3_MCLK; = Do not change ALT1: PWM4_OUT; = Do not change ALT2: SAI5_MCLK; = Do not change ALT5: GPIO5_IO2
S065/129 | LCD_R7 | Parallel RGB I/F | J14 pin 12 | 3.3V | SAI1_RXD7 | SAI1_RXD7 | 105 | SAI1_RX_DATA7 | SAI6_MCLK | SAI1_TX_SYNC | SAI1_TX_DATA4 | CORESIGHT_TRACE7 | GPIO4_IO9 | BOOT_CFG7 |  | Note: boot control pin. If this pin is an input the on-chip OTP fuses must be programmed for eMMC booting.
S066/131 | LCD_G0 | Parallel RGB I/F | J14 pin 13 | 3.3V | SAI1_RXD6 | SAI1_RXD6 | 104 | SAI1_RX_DATA6 | SAI6_TX_SYNC | SAI6_RX_SYNC |  | CORESIGHT_TRACE6 | GPIO4_IO8 | BOOT_CFG6 |  | Note: boot control pin. If this pin is an input the on-chip OTP fuses must be programmed for eMMC booting.
S067/133 | LCD_G1 | Parallel RGB I/F | J14 pin 14 | 3.3V | SAI1_RXD5 | SAI1_RXD5 | 103 | SAI1_RX_DATA5 | SAI6_TX_DATA0 | SAI6_RX_DATA0 | SAI1_RX_SYNC | CORESIGHT_TRACE5 | GPIO4_IO7 | BOOT_CFG5 |  | Note: boot control pin. If this pin is an input the on-chip OTP fuses must be programmed for eMMC booting.
S068/135 | LCD_G2 | Parallel RGB I/F | J14 pin 15 | 3.3V | SAI1_RXD4 | SAI1_RXD4 | 101 | SAI1_RX_DATA4 | SAI6_TX_BCLK | SAI6_RX_BCLK |  | CORESIGHT_TRACE4 | GPIO4_IO6 | BOOT_CFG4 |  | Note: boot control pin. If this pin is an input the on-chip OTP fuses must be programmed for eMMC booting.
S069/137 | LCD_G3 | Parallel RGB I/F | J14 pin 16 | 3.3V | SAI1_RXD3 | SAI1_RXD3 | 101 | SAI1_RX_DATA3 | SAI5_RX_DATA3 |  | PDM_BIT_STREAM3 | CORESIGHT_TRACE3 | GPIO4_IO5 | BOOT_CFG3 |  | Note: boot control pin. If this pin is an input the on-chip OTP fuses must be programmed for eMMC booting.
S070/139 | LCD_G4 | Parallel RGB I/F | J14 pin 17 | 3.3V | SAI1_RXD2 | SAI1_RXD2 | 100 | SAI1_RX_DATA2 | SAI5_RX_DATA2 |  | PDM_BIT_STREAM2 | CORESIGHT_TRACE2 | GPIO4_IO4 | BOOT_CFG2 |  | Note: boot control pin. If this pin is an input the on-chip OTP fuses must be programmed for eMMC booting.
S071/141 | LCD_G5 | Parallel RGB I/F | J14 pin 18 | 3.3V | SAI1_RXD1 | SAI1_RXD1 | 99 | SAI1_RX_DATA1 | SAI5_RX_DATA1 |  | PDM_BIT_STREAM1 | CORESIGHT_TRACE1 | GPIO4_IO3 | BOOT_CFG1 |  | Note: boot control pin. If this pin is an input the on-chip OTP fuses must be programmed for eMMC booting.
S072/143 | LCD_G6 | Parallel RGB I/F | J14 pin 19 | 3.3V | SAI1_RXD0 | SAI1_RXD0 | 98 | SAI1_RX_DATA0 | SAI5_RX_DATA0 | SAI1_TX_DATA1 | PDM_BIT_STREAM0 | CORESIGHT_TRACE0 | GPIO4_IO2 | BOOT_CFG0 |  | Note: boot control pin. If this pin is an input the on-chip OTP fuses must be programmed for eMMC booting.
S073/145 | LCD_G7 | Parallel RGB I/F | J14 pin 20 | 3.3V | SAI1_RXC | SAI1_RXC | 97 | = Do not change ALT0: SAI1_RX_BCLK; = Do not change ALT1: SAI5_RX_BCLK; = Do not change ALT4: CORESIGHT_TRACE_CTL; = Do not change ALT5: GPIO4_IO1 |  | Note: boot control pin. If this pin is an input the on-chip OTP fuses must be programmed for eMMC booting.
S074/147 | GND |  |  |  | GND
S075/149 | LCD_B0 | Parallel RGB I/F | J14 pin 21 | 3.3V | SAI1_RXFS | SAI1_RXFS | 96 | = Do not change ALT0: SAI1_RX_SYNC; = Do not change ALT1: SAI5_RX_SYNC; = Do not change ALT4: CORESIGHT_TRACE_CLK; = Do not change ALT5: GPIO4_IO0
S076/157 | LCD_B1 | Parallel RGB I/F | J14 pin 22 | 3.3V | SAI1_TXD7 | SAI1_TXD7 | 115 | SAI1_TX_DATA7 | SAI6_MCLK |  | PDM_CLK | CORESIGHT_TRACE15 | GPIO4_IO19 | BOOT_CFG15 |  | Note: boot control pin. If this pin is an input the on-chip OTP fuses must be programmed for eMMC booting.
S077/159 | LCD_B2 | Parallel RGB I/F | J14 pin 23 | 3.3V | SAI1_TXD6 | SAI1_TXD6 | 114 | SAI1_TX_DATA6 | SAI6_RX_SYNC | SAI6_TX_SYNC |  | CORESIGHT_TRACE14 | GPIO4_IO18 | BOOT_CFG14 |  | Note: boot control pin. If this pin is an input the on-chip OTP fuses must be programmed for eMMC booting.
S078/161 | LCD_B3 | Parallel RGB I/F | J14 pin 24 | 3.3V | SAI1_TXD5 | SAI1_TXD5 | 113 | SAI1_TX_DATA5 | SAI6_RX_DATA0 | SAI6_TX_DATA0 |  | CORESIGHT_TRACE13 | GPIO4_IO17 | BOOT_CFG13 |  | Note: boot control pin. If this pin is an input the on-chip OTP fuses must be programmed for eMMC booting.
S079/163 | LCD_B4 | Parallel RGB I/F | J14 pin 25 | 3.3V | SAI1_TXD4 | SAI1_TXD4 | 112 | SAI1_TX_DATA4 | SAI6_RX_BCLK | SAI6_TX_BCLK |  | CORESIGHT_TRACE12 | GPIO4_IO16 | BOOT_CFG12 |  | Note: boot control pin. If this pin is an input the on-chip OTP fuses must be programmed for eMMC booting.
S080/165 | LCD_B5 | Parallel RGB I/F | J14 pin 26 | 3.3V | SAI1_TXD3 | SAI1_TXD3 | 111 | SAI1_TX_DATA3 | SAI5_TX_DATA3 |  |  | CORESIGHT_TRACE11 | GPIO4_IO15 | BOOT_CFG11 |  | Note: boot control pin. If this pin is an input the on-chip OTP fuses must be programmed for eMMC booting.
S081/167 | LCD_B6 | Parallel RGB I/F | J14 pin 27 | 3.3V | SAI1_TXD2 | SAI1_TXD2 | 110 | SAI1_TX_DATA2 | SAI5_TX_DATA2 |  |  | CORESIGHT_TRACE10 | GPIO4_IO14 | BOOT_CFG10 |  | Note: boot control pin. If this pin is an input the on-chip OTP fuses must be programmed for eMMC booting.
S082/169 | LCD_B7 | Parallel RGB I/F | J14 pin 28 | 3.3V | SAI1_TXD1 | SAI1_TXD1 | 109 | SAI1_TX_DATA1 | SAI5_TX_DATA1 |  |  | CORESIGHT_TRACE9 | GPIO4_IO13 | BOOT_CFG9 |  | Note: boot control pin. If this pin is an input the on-chip OTP fuses must be programmed for eMMC booting.
S083/171 | LCD_CLK | Parallel RGB I/F, MIPI-CSI #2 | J14 pin 30, J13 pin 15 | 3.3V | SAI1_MCLK | SAI1_MCLK | 116 | SAI1_MCLK | SAI5_MCLK | SAI1_TX_BCLK | PDM_CLK |  | GPIO4_IO20
S084/173 | GPIO-G | Parallel RGB I/F, MIPI-CSI #2 | J14 pin 31, J13 pin 14 | [12 empty] | Not connected
S085/175 | LCD_HSYNC | Parallel RGB I/F | J14 pin 32 | 3.3V | SAI1_TXFS | SAI1_TXFS | 106 | = Do not change ALT0: SAI1_TX_SYNC; = Do not change ALT1: SAI5_TX_SYNC; = Do not change ALT4: CORESIGHT_EVENTO; = Do not change ALT5: GPIO4_IO10
S086/177 | LCD_VSYNC | Parallel RGB I/F, MIPI-CSI #2 | J14 pin 33, J13 pin 12 | 3.3V | SAI1_TXC | SAI1_TXC | 107 | = Do not change ALT0: SAI1_TX_BCLK; = Do not change ALT1: SAI5_TX_BCLK; = Do not change ALT4: CORESIGHT_EVENTI; = Do not change ALT5: GPIO4_IO11
S087/179 | LCD_ENABLE | Parallel RGB I/F, MIPI-CSI #2 | J14 pin 34, J13 pin 11 | 3.3V | SAI1_TXD0 | SAI1_TXD0 | 108 | SAI1_TX_DATA0 | SAI5_TX_DATA0 |  |  | CORESIGHT_TRACE8 | GPIO4_IO12 | BOOT_CFG8 |  | Note: boot control pin. If this pin is an input the on-chip OTP fuses must be programmed for eMMC booting.
S088/181 | GND |  |  |  | GND
S089/183 | AIN_VREF | ADC I/F | JP21 pin 9 | [12 empty] | Not connected
S090/185 | AIN7 | ADC I/F, MIPI-CSI #2 (opt) | JP21 pin 7, J13 pin 9 | [12 empty] | Not connected
S091/187 | AIN6 | ADC I/F, MIPI-CSI #2 (opt) | JP21 pin 7, J13 pin 8 | [12 empty] | Not connected
S092/189 | AIN5 |  | JP21 pin 6 | [12 empty] | Not connected
S093/191 | AIN4 | ADC I/F, MIPI-CSI #2 (opt) | JP21 pin 5, J13 pin 6 | [12 empty] | Not connected
S094/193 | AIN3 | ADC I/F, MIPI-CSI #2 (opt) | JP21 pin 4, J13 pin 5 | [12 empty] | Not connected
S095/195 | AIN2 |  | JP21 pin 3 | [12 empty] | Not connected
S096/197 | AIN1 | ADC I/F, MIPI-CSI #2 (opt) | JP21 pin 2, J13 pin 3 | [12 empty] | Not connected
S097/199 | AIN0 | ADC I/F, MIPI-CSI #2 (opt) | JP21 pin 1, J13 pin 2 | [12 empty] | Not connected
S098/201 | GND |  |  |  | GND
S099/203 | COM specific | MIPI-DSI I/F | ADV HDMI bridge or J20 pin 8, J21 pin 36 |  |  | DSI_DN0 | [9 empty] | Fixed pin function, no alternative functions exists
S100/205 | COM specific | MIPI-DSI I/F | ADV HDMI bridge or J20 pin 9, J21 pin 35 |  |  | DSI_DP0 | [9 empty] | Fixed pin function, no alternative functions exists
S101/207 | GND |  |  |  | GND
S102/209 | COM specific | MIPI-DSI I/F | ADV HDMI bridge or J20 pin 2, J21 pin 33 |  |  | DSI_DN1 | [9 empty] | Fixed pin function, no alternative functions exists
S103/211 | COM specific | MIPI-DSI I/F | ADV HDMI bridge or J20 pin 3, J21 pin 32 |  |  | DSI_DP1 | [9 empty] | Fixed pin function, no alternative functions exists
S104/213 | GND |  |  |  | GND
S105/215 | COM specific | MIPI-DSI I/F | ADV HDMI bridge or J20 pin 5, J21 pin 30 |  |  | DSI_CKN | [9 empty] | Fixed pin function, no alternative functions exists
S106/217 | COM specific | MIPI-DSI I/F | ADV HDMI bridge or J20 pin 6, J21 pin 29 |  |  | DSI_CKP | [9 empty] | Fixed pin function, no alternative functions exists
S107/219 | GND |  |  |  | GND
S108/221 | COM specific | MIPI-DSI I/F | ADV HDMI bridge or J21 pin 27 |  |  | DSI_DN2 | [9 empty] | Fixed pin function, no alternative functions exists
S109/223 | COM specific | MIPI-DSI I/F | ADV HDMI bridge or J21 pin 26 |  |  | DSI_DP2 | [9 empty] | Fixed pin function, no alternative functions exists
S110/225 | GND |  |  |  | GND
S111/227 | COM specific | MIPI-DSI I/F | ADV HDMI bridge or J21 pin 24 |  |  | DSI_DN3 | [9 empty] | Fixed pin function, no alternative functions exists
S112/229 | COM specific | MIPI-DSI I/F | ADV HDMI bridge or J21 pin 23 |  |  | DSI_DP3 | [9 empty] | Fixed pin function, no alternative functions exists
S113/231 | GND |  |  |  | GND
S114/233 | CSI_HSYNC | JTAG I/F | D15 | 3.3V | JTAG_POR_B | POR_B | [9 empty] | Note: non-standard pinning. Fixed pin function, no alternative functions exists
S115/235 | CSI_VSYNC | JTAG I/F | TP6 | 1.8V | JTAG_TRST | JTAG_TRST | [9 empty] | Note: non-standard pinning. Fixed pin function, no alternative functions exists
S116/237 | CSI_MCLK | JTAG I/F | J5 pin 6 | 1.8V | JTAG_TDO | JTAG_TDO | [9 empty] | Note: non-standard pinning. Fixed pin function, no alternative functions exists
S117/239 | CSI_PCLK | JTAG I/F | J5 pin 8 | 1.8V | JTAG_TDI | JTAG_TDI | [9 empty] | Note: non-standard pinning. Fixed pin function, no alternative functions exists
S118/241 | CSI_D3 |  |  |  | GND
S119/243 | CSI_D0 | JTAG I/F | J5 pin 2 | 1.8V | JTAG_TMS | JTAG_TMS | [9 empty] | Note: non-standard pinning. Fixed pin function, no alternative functions exists
S120/245 | CSI_D1 | JTAG I/F | J5 pin 4 | 1.8V | JTAG_TCK | JTAG_TCK | [9 empty] | Note: non-standard pinning. Fixed pin function, no alternative functions exists
S121/247 | CSI_D2 | JTAG I/F | J5 pin 1 | 1.8V supply | NVCC_JTAG | NVCC_JTAG | [9 empty] | Note: non-standard pinning. Fixed power supply output
S122/249 | CSI_D3 | JTAG I/F | R94/JP18 pin 1
S123/251 | CSI_D4 |  | JP49 pin 3 | 1.8V |  | NAND_CE0_B | 65 | = Do not change ALT0: RAWNAND_CE0_B; = Do not change ALT1: QSPI_A_SS0_B; = Do not change ALT5: GPIO3_IO1 |  | Note: signal is not connected if DX-M1 is mounted
S124/253 | CSI_D5 |  | JP49 pin 2 |  | NVCC_SD1_EXT | [10 empty] | Optional power supply input for SD1 interface (requires special mounting option on SOM)
S125/255 | CSI_D6 |  | JP49 pin 1 |  | NVCC_SNVS_1V8 | PMIC: LDO1 | [9 empty] | Note: Internal 1.8V power supply (PMIC LDO1). Do not use on carrier board!
S126/257 | CSI_D7 | ONOFF button | SW5 |  | ONOFF | ONOFF | [9 empty] | Fixed pin function, no alternative functions exists
S127/259 | GND |  |  |  | GND
S128/261 | COM specific | MIPI-CSI I/F | J12 pin 14 |  |  | CSI_DN3 | [9 empty] | Fixed pin function, no alternative functions exists
S129/263 | COM specific | MIPI-CSI I/F | J12 pin 15 |  |  | CSI_DP3 | [9 empty] | Fixed pin function, no alternative functions exists
S130/265 | GND |  |  |  | GND
S131/267 | COM specific | MIPI-CSI I/F | J12 pin 11 |  |  | CSI_DN2 | [9 empty] | Fixed pin function, no alternative functions exists
S132/269 | COM specific | MIPI-CSI I/F | J12 pin 12 |  |  | CSI_DP2 | [9 empty] | Fixed pin function, no alternative functions exists
S133/271 | GND |  |  |  | GND
S134/273 | COM specific | MIPI-CSI I/F | J11 pin 5, J12 pin 5 |  |  | CSI_DN1 | [9 empty] | Fixed pin function, no alternative functions exists
S135/275 | COM specific | MIPI-CSI I/F | J11 pin 6, J12 pin 6 |  |  | CSI_DP1 | [9 empty] | Fixed pin function, no alternative functions exists
S136/277 | GND |  |  |  | GND
S137/279 | COM specific | MIPI-CSI I/F | J11 pin 2, J12 pin 2 |  |  | CSI_DN0 | [9 empty] | Fixed pin function, no alternative functions exists
S138/281 | COM specific | MIPI-CSI I/F | J11 pin 3, J12 pin 3 |  |  | CSI_DP0 | [9 empty] | Fixed pin function, no alternative functions exists
S139/283 | GND |  |  |  | GND
S140/285 | COM specific | MIPI-CSI I/F | J11 pin 8, J12 pin 8 |  |  | CSI_CKN | [9 empty] | Fixed pin function, no alternative functions exists
S141/287 | COM specific | MIPI-CSI I/F | J11 pin 9, J12 pin 9 |  |  | CSI_CKP | [9 empty] | Fixed pin function, no alternative functions exists
S142/289 | GND |  |  |  | GND
S143/291 | COM specific | PCIe I/F | J35 or J37 or J38 | [12 empty] | Not connected
S144/293 | COM specific | PCIe I/F | J35 or J37 or J38 | [12 empty] | Not connected
S145/295 | GND |  |  |  | GND
S146/297 | COM specific | PCIe I/F | J35 or J37 or J38 | [12 empty] | Not connected
S147/299 | COM specific | PCIe I/F | J35 or J37 or J38 | [12 empty] | Not connected
S148/301 | BOOT_CTRL | Boot control | JP17 pin1 | [12 empty] | Note: this pin controls the boot process
S149/303 | GND |  |  |  | GND
S150/305 | COM specific | PCIe I/F | J35 or J37 or J38 |  |  | PCIE_CLKP | [9 empty] | Fixed pin function, no alternative functions exists. If DX-M1 mounted this pin is not connected.
S151/307 | COM specific | PCIe I/F | J35 or J37 or J38 |  |  | PCIE_CLKN | [9 empty] | Fixed pin function, no alternative functions exists. If DX-M1 mounted this pin is not connected.
S152/309 | GND |  |  |  | GND
S153/311 | COM specific | PCIe I/F | J35 or J37 or J38 |  |  | PCIE_TXP | [9 empty] | Fixed pin function, no alternative functions exists. If DX-M1 mounted this pin is not connected.
S154/313 | COM specific | PCIe I/F | J35 or J37 or J38 |  |  | PCIE_TXN | [9 empty] | Fixed pin function, no alternative functions exists. If DX-M1 mounted this pin is not connected.
S155/315 | GND |  |  |  | GND
S156/317 | COM specific | PCIe I/F | J35 or J37 or J38 |  |  | PCIE_RXP | [9 empty] | Fixed pin function, no alternative functions exists. If DX-M1 mounted this pin is not connected.
S157/319 | COM specific | PCIe I/F | J35 or J37 or J38 |  |  | PCIE_RXN | [9 empty] | Fixed pin function, no alternative functions exists. If DX-M1 mounted this pin is not connected.
S158/321 | GND |  |  |  | GND
Internal signals used on SOM
[5 empty] | Signal usage on SOM | i.MX 8M Mini Ball Name |  | ALT0 | ALT1 | ALT2 | ALT3 | ALT4 | ALT5 | ALT6 | ALT7 | Note
[5 empty] | eMMC I/F | NAND_CE1_B |  | ALT0: RAWNAND_CE1_B; ALT1: QSPI_A_SS1_B; ALT2: USDHC3_STROBE; ALT5: GPIO3_IO02 | Fixed pin function on SOM
[5 empty] | eMMC I/F | NAND_CE2_B |  | ALT0: RAWNAND_CE2_B; ALT1: QSPI_B_SS0_B; ALT2: USDHC3_DATA5; ALT5: GPIO3_IO03 | Fixed pin function on SOM
[5 empty] | eMMC I/F | NAND_CE3_B |  | ALT0: RAWNAND_CE3_B; ALT1: QSPI_B_SS1_B; ALT2: USDHC3_DATA6; ALT5: GPIO3_IO04 | Fixed pin function on SOM
[5 empty] | eMMC I/F | NAND_CLE |  | ALT0: RAWNAND_CLE; ALT1: QSPI_B_SCLK; ALT2: USDHC3_DATA7; ALT5: GPIO3_IO05 | Fixed pin function on SOM
[5 empty] | eMMC I/F | NAND_DATA4 |  | ALT0: RAWNAND_DATA04; ALT1: QSPI_B_DATA0; ALT2: USDHC3_DATA0; ALT5: GPIO3_IO10 | Fixed pin function on SOM
[5 empty] | eMMC I/F | NAND_DATA5 |  | ALT0: RAWNAND_DATA05; ALT1: QSPI_B_DATA1; ALT2: USDHC3_DATA1; ALT5: GPIO3_IO11 | Fixed pin function on SOM
[5 empty] | eMMC I/F | NAND_DATA6 |  | ALT0: RAWNAND_DATA06; ALT1: QSPI_B_DATA2; ALT2: USDHC3_DATA2; ALT5: GPIO3_IO12 | Fixed pin function on SOM
[5 empty] | eMMC I/F | NAND_DATA7 |  | ALT0: RAWNAND_DATA07; ALT1: QSPI_B_DATA3; ALT2: USDHC3_DATA3; ALT5: GPIO3_IO13 | Fixed pin function on SOM
[5 empty] | eMMC I/F | NAND_DQS |  | ALT0: RAWNAND_DQS; ALT1: QSPI_A_DQS; ALT5: GPIO3_IO14 | Fixed pin function on SOM
[5 empty] | eMMC I/F | NAND_RE_B |  | ALT0: RAWNAND_RE_B; ALT1: QSPI_B_DQS; ALT2: USDHC3_DATA4; ALT5: GPIO3_IO15 | Fixed pin function on SOM
[5 empty] | Ethernet Phy reset | NAND_READY_B |  | ALT0: RAWNAND_READY_B; ALT2: USDHC3_RESET_B; ALT5: GPIO3_IO16 | Fixed pin function on SOM
[5 empty] | eMMC I/F | NAND_WE_B |  | ALT0: RAWNAND_WE_B; ALT2: USDHC3_CLK; ALT5: GPIO3_IO17 | Fixed pin function on SOM
[5 empty] | eMMC I/F | NAND_WP_B |  | ALT0: RAWNAND_WP_B; ALT2: USDHC3_CMD; ALT5: GPIO3_IO18 | Fixed pin function on SOM
[5 empty] | WATCHDOG | GPIO2 |  | ALT0: GPIO1_IO02; ALT1: WDOG1_WDOG_B; ALT5: WDOG1_WDOG_ANY; ALT7: SJC_DE_B | Fixed pin function on SOM
[5 empty] | PMIC_INT | GPIO3 |  | ALT0: GPIO1_IO03; ALT1: USDHC1_VSELECT; ALT5: SDMA1_EXT_EVENT0 | Fixed pin function on SOM
[5 empty] | SD2_VSEL | GPIO4 |  | ALT0: GPIO1_IO04; ALT1: USDHC2_VSELECT; ALT5: SDMA1_EXT_EVENT1 | Fixed pin function on SOM
[5 empty] | Ethernet Phy interrupt | GPIO10 |  | ALT0: GPIO1_IO10; ALT1: USB1_OTG_ID | Fixed pin function on SOM
[5 empty] | Ethernet Phy I/F | ENET_MDC |  | ALT0: ENET1_MDC; ALT5: GPIO1_IO16 | Fixed pin function on SOM
[5 empty] | Ethernet Phy I/F | ENET_MDIO |  | ALT0: ENET1_MDIO; ALT5: GPIO1_IO17 | Fixed pin function on SOM
[5 empty] | Ethernet Phy I/F | ENET_TD3 |  | ALT0: ENET1_RGMII_TD3; ALT5: GPIO1_IO18 | Fixed pin function on SOM
[5 empty] | Ethernet Phy I/F | ENET_TD2 |  | ALT0: ENET1_RGMII_TD2; ALT1: ENET1_TX_CLK / CCM_ENET_REF_CLK_ROOT; ALT5: GPIO1_IO19 | Fixed pin function on SOM
[5 empty] | Ethernet Phy I/F | ENET_TD1 |  | ALT0: ENET1_RGMII_TD1; ALT5: GPIO1_IO20 | Fixed pin function on SOM
[5 empty] | Ethernet Phy I/F | ENET_TD0 |  | ALT0: ENET1_RGMII_TD0; ALT5: GPIO1_IO21 | Fixed pin function on SOM
[5 empty] | Ethernet Phy I/F | ENET_TX_CTL |  | ALT0: ENET1_RGMII_TX_CTL; ALT5: GPIO1_IO22 | Fixed pin function on SOM
[5 empty] | Ethernet Phy I/F | ENET_TXC |  | ALT0: ENET1_RGMII_TXC; ALT1: ENET1_TX_ER; ALT5: GPIO1_IO23 | Fixed pin function on SOM
[5 empty] | Ethernet Phy I/F | ENET_RX_CTL |  | ALT0: ENET1_RGMII_RX_CTL; ALT5: GPIO1_IO24 | Fixed pin function on SOM
[5 empty] | Ethernet Phy I/F | ENET_RXC |  | ALT0: ENET1_RGMII_RXC; ALT1: ENET1_RX_ER; ALT5: GPIO1_IO25 | Fixed pin function on SOM
[5 empty] | Ethernet Phy I/F | ENET_RD0 |  | ALT0: ENET1_RGMII_RD0; ALT5: GPIO1_IO26 | Fixed pin function on SOM
[5 empty] | Ethernet Phy I/F | ENET_RD1 |  | ALT0: ENET1_RGMII_RD1; ALT5: GPIO1_IO27 | Fixed pin function on SOM
[5 empty] | Ethernet Phy I/F | ENET_RD2 |  | ALT0: ENET1_RGMII_RD2; ALT5: GPIO1_IO28 | Fixed pin function on SOM
[5 empty] | Ethernet Phy I/F | ENET_RD3 |  | ALT0: ENET1_RGMII_RD3; ALT5: GPIO1_IO29 | Fixed pin function on SOM